## Frames
Web Frame | [8 empty] | 7.87
Sl No. | Area(m2) | Length(m) | Density(t/m3) | Weight(tonnes) | LCG(m) | Moment (about amidship) | VCG(m) | Moment (about keel) | 1.5
1 | 0.0011 | 2.04 | 7.87 | 0.01766 | 32.25 | 0.56954 | 1.02 | 0.018013
2 | 0.0011 | 4.32 | 7.87 | 0.037398 | 30.75 | 1.15 | 2.16 | 0.08078
3 | 0.0011 | 4.4 | 7.87 | 0.038091 | 29.25 | 1.1142 | 2.2 | 0.0838
4 | 0.0011 | 4.415 | 7.87 | 0.038221 | 27.75 | 1.0606 | 2.2075 | 0.084372
5 | 0.0011 | 4.43 | 7.87 | 0.038351 | 26.25 | 1.0067 | 2.215 | 0.084946
6 | 0.0011 | 4.43 | 7.87 | 0.038351 | 24.75 | 0.94918 | 2.215 | 0.084946
7 | 0.0011 | 4.43 | 7.87 | 0.038351 | 23.25 | 0.89165 | 2.215 | 0.084946
8 | 0.0011 | 4.43 | 7.87 | 0.038351 | 21.75 | 0.83412 | 2.215 | 0.084946
9 | 0.0011 | 4.43 | 7.87 | 0.038351 | 20.25 | 0.7766 | 2.215 | 0.084946
10 | 0.0011 | 4.43 | 7.87 | 0.038351 | 18.75 | 0.71907 | 2.215 | 0.084946
11 | 0.0011 | 4.43 | 7.87 | 0.038351 | 17.25 | 0.66155 | 2.215 | 0.084946
12 | 0.0011 | 4.43 | 7.87 | 0.038351 | 15.75 | 0.60402 | 2.215 | 0.084946
13 | 0.0011 | 4.43 | 7.87 | 0.038351 | 14.25 | 0.54649 | 2.215 | 0.084946
14 | 0.0011 | 4.43 | 7.87 | 0.038351 | 12.75 | 0.48897 | 2.215 | 0.084946
15 | 0.0011 | 4.43 | 7.87 | 0.038351 | 11.25 | 0.43144 | 2.215 | 0.084946
16 | 0.0011 | 4.43 | 7.87 | 0.038351 | 9.75 | 0.37392 | 2.215 | 0.084946
17 | 0.0011 | 4.43 | 7.87 | 0.038351 | 8.25 | 0.31639 | 2.215 | 0.084946
18 | 0.0011 | 4.43 | 7.87 | 0.038351 | 6.75 | 0.25887 | 2.215 | 0.084946
19 | 0.0011 | 4.43 | 7.87 | 0.038351 | 5.25 | 0.20134 | 2.215 | 0.084946
20 | 0.0011 | 4.43 | 7.87 | 0.038351 | 3.75 | 0.14381 | 2.215 | 0.084946
21 | 0.0011 | 4.43 | 7.87 | 0.038351 | 2.25 | 0.086289 | 2.215 | 0.084946
22 | 0.0011 | 4.43 | 7.87 | 0.038351 | 0.75 | 0.028763 | 2.215 | 0.084946
23 | 0.0011 | 4.43 | 7.87 | 0.038351 | -0.75 | -0.028763 | 2.215 | 0.084946
24 | 0.0011 | 4.43 | 7.87 | 0.038351 | -2.25 | -0.086289 | 2.215 | 0.084946
25 | 0.0011 | 4.43 | 7.87 | 0.038351 | -3.75 | -0.14381 | 2.215 | 0.084946
26 | 0.0011 | 4.43 | 7.87 | 0.038351 | -5.25 | -0.20134 | 2.215 | 0.084946
27 | 0.0011 | 4.43 | 7.87 | 0.038351 | -6.75 | -0.25887 | 2.215 | 0.084946
28 | 0.0011 | 4.43 | 7.87 | 0.038351 | -8.25 | -0.31639 | 2.215 | 0.084946
29 | 0.0011 | 4.43 | 7.87 | 0.038351 | -9.75 | -0.37392 | 2.215 | 0.084946
30 | 0.0011 | 4.43 | 7.87 | 0.038351 | -11.25 | -0.43144 | 2.215 | 0.084946
31 | 0.0011 | 4.43 | 7.87 | 0.038351 | -12.75 | -0.48897 | 2.215 | 0.084946
32 | 0.0011 | 4.43 | 7.87 | 0.038351 | -14.25 | -0.54649 | 2.215 | 0.084946
33 | 0.0011 | 4.43 | 7.87 | 0.038351 | -15.75 | -0.60402 | 2.215 | 0.084946
34 | 0.0011 | 4.43 | 7.87 | 0.038351 | -17.25 | -0.66155 | 2.215 | 0.084946
35 | 0.0011 | 4.43 | 7.87 | 0.038351 | -18.75 | -0.71907 | 2.215 | 0.084946
36 | 0.0011 | 4.43 | 7.87 | 0.038351 | -20.25 | -0.7766 | 2.215 | 0.084946
37 | 0.0011 | 4.43 | 7.87 | 0.038351 | -21.75 | -0.83412 | 2.215 | 0.084946
38 | 0.0011 | 4.335 | 7.87 | 0.037528 | -23.25 | -0.87253 | 2.1675 | 0.081342
39 | 0.0011 | 4.13 | 7.87 | 0.035753 | -24.75 | -0.8849 | 2.065 | 0.073831
40 | 0.0011 | 3.78 | 7.87 | 0.032723 | -26.25 | -0.85899 | 1.89 | 0.061847
41 | 0.0011 | 3.247 | 7.87 | 0.028109 | -27.75 | -0.78003 | 1.6235 | 0.045635
42 | 0.0011 | 2.56 | 7.87 | 0.022162 | -29.25 | -0.64824 | 1.28 | 0.028367
43 | 0.0011 | 1.74 | 7.87 | 0.015063 | -30.75 | -0.46319 | 0.87 | 0.013105
44 | 0.0011 | 0.51 | 7.87 | 0.0044151 | -32.25 | -0.14239 | 0.255 | 0.0011258
|  |  | Total | 3.1454 |  | 2.0916 |  | 3.3754
|  |  |  | LCG | 1.3299 |  | VCG | 2.1463
Floor
No. | Area(m2) | Length(m) | Density(t/m3) | Weight(tonnes) | LCG(m) | Moment (about amidship) | VCG(m) | Moment (about keel) | 0.5
1 | 0.008 | 1.2 | 7.87 | 0.075552 | 32.25 | 2.4366 | 0.31 | 0.023421
2 | 0.008 | 2.32 | 7.87 | 0.14607 | 31.75 | 4.6376 | 0.31 | 0.045281
3 | 0.008 | 3.28 | 7.87 | 0.20651 | 31.25 | 6.4534 | 0.31 | 0.064018
4 | 0.008 | 4.08 | 7.87 | 0.25688 | 30.75 | 7.899 | 0.31 | 0.079632
5 | 0.008 | 4.8 | 7.87 | 0.30221 | 30.25 | 9.1418 | 0.31 | 0.093684
6 | 0.008 | 5.46 | 7.87 | 0.34376 | 29.75 | 10.2269 | 0.31 | 0.10657
7 | 0.008 | 6.006 | 7.87 | 0.37814 | 29.25 | 11.0605 | 0.31 | 0.11722
8 | 0.008 | 7.08 | 7.87 | 0.44576 | 28.25 | 12.5926 | 0.31 | 0.13818
9 | 0.008 | 7.56 | 7.87 | 0.47598 | 27.75 | 13.2084 | 0.31 | 0.14755
10 | 0.008 | 8.02 | 7.87 | 0.50494 | 27.25 | 13.7596 | 0.31 | 0.15653
11 | 0.008 | 8.4 | 7.87 | 0.52886 | 26.75 | 14.1471 | 0.31 | 0.16395
12 | 0.008 | 8.8 | 7.87 | 0.55405 | 26.25 | 14.5438 | 0.31 | 0.17175
13 | 0.008 | 9.16 | 7.87 | 0.57671 | 25.75 | 14.8504 | 0.31 | 0.17878
14 | 0.008 | 9.44 | 7.87 | 0.59434 | 25.25 | 15.0071 | 0.31 | 0.18425
15 | 0.008 | 9.7 | 7.87 | 0.61071 | 24.75 | 15.1151 | 0.31 | 0.18932
16 | 0.008 | 9.94 | 7.87 | 0.62582 | 24.25 | 15.1762 | 0.31 | 0.194
17 | 0.008 | 10.14 | 7.87 | 0.63841 | 23.75 | 15.1623 | 0.31 | 0.19791
18 | 0.008 | 10.3 | 7.87 | 0.64849 | 23.25 | 15.0773 | 0.31 | 0.20103
19 | 0.008 | 10.44 | 7.87 | 0.6573 | 22.75 | 14.9536 | 0.31 | 0.20376
20 | 0.008 | 10.56 | 7.87 | 0.66486 | 22.25 | 14.7931 | 0.31 | 0.20611
21 | 0.008 | 10.6 | 7.87 | 0.66738 | 21.75 | 14.5154 | 0.31 | 0.20689
22 | 0.008 | 10.68 | 7.87 | 0.67241 | 21.25 | 14.2888 | 0.31 | 0.20845
23 | 0.008 | 10.72 | 7.87 | 0.67493 | 20.25 | 13.6674 | 0.31 | 0.20923
24 | 0.008 | 10.75 | 7.87 | 0.67682 | 19.75 | 13.3672 | 0.31 | 0.20981
25 | 0.008 | 10.77 | 7.87 | 0.67808 | 19.25 | 13.053 | 0.31 | 0.2102
26 | 0.008 | 10.77 | 7.87 | 0.67808 | 18.75 | 12.714 | 0.31 | 0.2102
27 | 0.008 | 10.77 | 7.87 | 0.67808 | 18.25 | 12.3749 | 0.31 | 0.2102
28 | 0.008 | 10.77 | 7.87 | 0.67808 | 17.75 | 12.0359 | 0.31 | 0.2102
29 | 0.008 | 10.77 | 7.87 | 0.67808 | 17.25 | 11.6969 | 0.31 | 0.2102
30 | 0.008 | 10.77 | 7.87 | 0.67808 | 16.75 | 11.3578 | 0.31 | 0.2102
31 | 0.008 | 10.77 | 7.87 | 0.67808 | 16.25 | 11.0188 | 0.31 | 0.2102
32 | 0.008 | 10.77 | 7.87 | 0.67808 | 15.75 | 10.6797 | 0.31 | 0.2102
33 | 0.008 | 10.77 | 7.87 | 0.67808 | 15.25 | 10.3407 | 0.31 | 0.2102
34 | 0.008 | 10.77 | 7.87 | 0.67808 | 14.75 | 10.0017 | 0.31 | 0.2102
35 | 0.008 | 10.77 | 7.87 | 0.67808 | 14.25 | 9.6626 | 0.31 | 0.2102
36 | 0.008 | 10.77 | 7.87 | 0.67808 | 13.75 | 9.3236 | 0.31 | 0.2102
37 | 0.008 | 10.77 | 7.87 | 0.67808 | 13.25 | 8.9845 | 0.31 | 0.2102
38 | 0.008 | 10.77 | 7.87 | 0.67808 | 12.75 | 8.6455 | 0.31 | 0.2102
39 | 0.008 | 10.77 | 7.87 | 0.67808 | 12.25 | 8.3065 | 0.31 | 0.2102
40 | 0.008 | 10.77 | 7.87 | 0.67808 | 11.75 | 7.9674 | 0.31 | 0.2102
41 | 0.008 | 10.77 | 7.87 | 0.67808 | 11.25 | 7.6284 | 0.31 | 0.2102
42 | 0.008 | 10.77 | 7.87 | 0.67808 | 10.75 | 7.2894 | 0.31 | 0.2102
43 | 0.008 | 10.77 | 7.87 | 0.67808 | 10.25 | 6.9503 | 0.31 | 0.2102
44 | 0.008 | 10.77 | 7.87 | 0.67808 | 9.75 | 6.6113 | 0.31 | 0.2102
45 | 0.008 | 10.77 | 7.87 | 0.67808 | 9.25 | 6.2722 | 0.31 | 0.2102
46 | 0.008 | 10.77 | 7.87 | 0.67808 | 8.75 | 5.9332 | 0.31 | 0.2102
47 | 0.008 | 10.77 | 7.87 | 0.67808 | 8.25 | 5.5942 | 0.31 | 0.2102
48 | 0.008 | 10.77 | 7.87 | 0.67808 | 7.75 | 5.2551 | 0.31 | 0.2102
49 | 0.008 | 10.77 | 7.87 | 0.67808 | 7.25 | 4.9161 | 0.31 | 0.2102
50 | 0.008 | 10.77 | 7.87 | 0.67808 | 6.75 | 4.577 | 0.31 | 0.2102
51 | 0.008 | 10.77 | 7.87 | 0.67808 | 6.25 | 4.238 | 0.31 | 0.2102
52 | 0.008 | 10.77 | 7.87 | 0.67808 | 5.75 | 3.899 | 0.31 | 0.2102
53 | 0.008 | 10.77 | 7.87 | 0.67808 | 5.25 | 3.5599 | 0.31 | 0.2102
54 | 0.008 | 10.77 | 7.87 | 0.67808 | 4.75 | 3.2209 | 0.31 | 0.2102
55 | 0.008 | 10.77 | 7.87 | 0.67808 | 4.25 | 2.8818 | 0.31 | 0.2102
56 | 0.008 | 10.77 | 7.87 | 0.67808 | 3.25 | 2.2038 | 0.31 | 0.2102
57 | 0.008 | 10.77 | 7.87 | 0.67808 | 2.75 | 1.8647 | 0.31 | 0.2102
58 | 0.008 | 10.77 | 7.87 | 0.67808 | 2.25 | 1.5257 | 0.31 | 0.2102
59 | 0.008 | 10.77 | 7.87 | 0.67808 | 1.75 | 1.1866 | 0.31 | 0.2102
60 | 0.008 | 10.77 | 7.87 | 0.67808 | 1.25 | 0.8476 | 0.31 | 0.2102
61 | 0.008 | 10.77 | 7.87 | 0.67808 | 0.75 | 0.50856 | 0.31 | 0.2102
62 | 0.008 | 10.77 | 7.87 | 0.67808 | 0.25 | 0.16952 | 0.31 | 0.2102
63 | 0.008 | 10.77 | 7.87 | 0.67808 | -0.25 | -0.16952 | 0.31 | 0.2102
64 | 0.008 | 10.77 | 7.87 | 0.67808 | -0.75 | -0.50856 | 0.31 | 0.2102
65 | 0.008 | 10.77 | 7.87 | 0.67808 | -1.25 | -0.8476 | 0.31 | 0.2102
66 | 0.008 | 10.77 | 7.87 | 0.67808 | -1.75 | -1.1866 | 0.31 | 0.2102
67 | 0.008 | 10.77 | 7.87 | 0.67808 | -2.25 | -1.5257 | 0.31 | 0.2102
68 | 0.008 | 10.77 | 7.87 | 0.67808 | -2.75 | -1.8647 | 0.31 | 0.2102
69 | 0.008 | 10.77 | 7.87 | 0.67808 | -3.25 | -2.2038 | 0.31 | 0.2102
70 | 0.008 | 10.77 | 7.87 | 0.67808 | -3.75 | -2.5428 | 0.31 | 0.2102
71 | 0.008 | 10.77 | 7.87 | 0.67808 | -4.25 | -2.8818 | 0.31 | 0.2102
72 | 0.008 | 10.77 | 7.87 | 0.67808 | -4.75 | -3.2209 | 0.31 | 0.2102
73 | 0.008 | 10.77 | 7.87 | 0.67808 | -5.25 | -3.5599 | 0.31 | 0.2102
74 | 0.008 | 10.77 | 7.87 | 0.67808 | -5.75 | -3.899 | 0.31 | 0.2102
75 | 0.008 | 10.77 | 7.87 | 0.67808 | -6.25 | -4.238 | 0.31 | 0.2102
76 | 0.008 | 10.77 | 7.87 | 0.67808 | -6.75 | -4.577 | 0.31 | 0.2102
77 | 0.008 | 10.77 | 7.87 | 0.67808 | -7.25 | -4.9161 | 0.31 | 0.2102
78 | 0.008 | 10.77 | 7.87 | 0.67808 | -7.75 | -5.2551 | 0.31 | 0.2102
79 | 0.008 | 10.77 | 7.87 | 0.67808 | -8.25 | -5.5942 | 0.31 | 0.2102
80 | 0.008 | 10.77 | 7.87 | 0.67808 | -8.75 | -5.9332 | 0.31 | 0.2102
81 | 0.008 | 10.77 | 7.87 | 0.67808 | -9.25 | -6.2722 | 0.31 | 0.2102
82 | 0.008 | 10.77 | 7.87 | 0.67808 | -9.75 | -6.6113 | 0.31 | 0.2102
83 | 0.008 | 10.77 | 7.87 | 0.67808 | -10.25 | -6.9503 | 0.31 | 0.2102
84 | 0.008 | 10.77 | 7.87 | 0.67808 | -10.75 | -7.2894 | 0.31 | 0.2102
85 | 0.008 | 10.77 | 7.87 | 0.67808 | -11.75 | -7.9674 | 0.31 | 0.2102
86 | 0.008 | 10.77 | 7.87 | 0.67808 | -12.75 | -8.6455 | 0.31 | 0.2102
87 | 0.008 | 10.77 | 7.87 | 0.67808 | -13.25 | -8.9845 | 0.31 | 0.2102
88 | 0.008 | 10.77 | 7.87 | 0.67808 | -13.75 | -9.3236 | 0.31 | 0.2102
89 | 0.008 | 10.77 | 7.87 | 0.67808 | -14.25 | -9.6626 | 0.31 | 0.2102
90 | 0.008 | 10.77 | 7.87 | 0.67808 | -14.75 | -10.0017 | 0.31 | 0.2102
91 | 0.008 | 10.77 | 7.87 | 0.67808 | -15.25 | -10.3407 | 0.31 | 0.2102
92 | 0.008 | 10.77 | 7.87 | 0.67808 | -15.75 | -10.6797 | 0.31 | 0.2102
93 | 0.008 | 10.77 | 7.87 | 0.67808 | -16.25 | -11.0188 | 0.31 | 0.2102
94 | 0.008 | 10.77 | 7.87 | 0.67808 | -16.75 | -11.3578 | 0.31 | 0.2102
95 | 0.008 | 10.77 | 7.87 | 0.67808 | -17.25 | -11.6969 | 0.31 | 0.2102
96 | 0.008 | 10.77 | 7.87 | 0.67808 | -17.75 | -12.0359 | 0.31 | 0.2102
97 | 0.008 | 10.77 | 7.87 | 0.67808 | -18.25 | -12.3749 | 0.31 | 0.2102
98 | 0.008 | 10.77 | 7.87 | 0.67808 | -18.75 | -12.714 | 0.31 | 0.2102
99 | 0.008 | 10.77 | 7.87 | 0.67808 | -19.25 | -13.053 | 0.31 | 0.2102
100 | 0.008 | 10.77 | 7.87 | 0.67808 | -19.75 | -13.3921 | 0.31 | 0.2102
101 | 0.008 | 10.77 | 7.87 | 0.67808 | -20.25 | -13.7311 | 0.31 | 0.2102
102 | 0.008 | 10.77 | 7.87 | 0.67808 | -20.75 | -14.0701 | 0.31 | 0.2102
103 | 0.008 | 10.77 | 7.87 | 0.67808 | -21.25 | -14.4092 | 0.31 | 0.2102
104 | 0.008 | 10.77 | 7.87 | 0.67808 | -21.75 | -14.7482 | 0.31 | 0.2102
105 | 0.008 | 10.77 | 7.87 | 0.67808 | -22.25 | -15.0873 | 0.31 | 0.2102
106 | 0.008 | 10.77 | 7.87 | 0.67808 | -22.75 | -15.4263 | 0.31 | 0.2102
107 | 0.008 | 10.77 | 7.87 | 0.67808 | -23.25 | -15.7653 | 0.31 | 0.2102
108 | 0.008 | 10.77 | 7.87 | 0.67808 | -23.75 | -16.1044 | 0.31 | 0.2102
109 | 0.008 | 10.77 | 7.87 | 0.67808 | -24.25 | -16.4434 | 0.31 | 0.2102
110 | 0.008 | 10.77 | 7.87 | 0.67808 | -24.75 | -16.7825 | 0.31 | 0.2102
111 | 0.008 | 10.77 | 7.87 | 0.67808 | -25.25 | -17.1215 | 0.31 | 0.2102
112 | 0.008 | 10.74 | 7.87 | 0.67619 | -25.75 | -17.4119 | 0.31 | 0.20962
113 | 0.008 | 10.68 | 7.87 | 0.67241 | -26.25 | -17.6508 | 0.31 | 0.20845
114 | 0.008 | 10.64 | 7.87 | 0.66989 | -26.75 | -17.9197 | 0.31 | 0.20767
115 | 0.008 | 10.54 | 7.87 | 0.6636 | -27.25 | -18.0831 | 0.31 | 0.20572
116 | 0.008 | 10.2 | 7.87 | 0.64219 | -27.75 | -17.8208 | 0.31 | 0.19908
117 | 0.008 | 9.94 | 7.87 | 0.62582 | -28.25 | -17.6795 | 0.31 | 0.194
118 | 0.008 | 9.59 | 7.87 | 0.60379 | -28.75 | -17.3589 | 0.31 | 0.18717
119 | 0.008 | 9.14 | 7.87 | 0.57545 | -29.25 | -16.832 | 0.31 | 0.17839
120 | 0.008 | 8.58 | 7.87 | 0.5402 | -29.75 | -16.0709 | 0.31 | 0.16746
121 | 0.008 | 7.912 | 7.87 | 0.49814 | -30.25 | -15.0687 | 0.31 | 0.15442
122 | 0.008 | 7.1 | 7.87 | 0.44702 | -30.75 | -13.7457 | 0.31 | 0.13857
123 | 0.008 | 6.1 | 7.87 | 0.38406 | -31.25 | -12.0017 | 0.31 | 0.11906
124 | 0.008 | 4.8 | 7.87 | 0.30221 | -32.25 | -9.7462 | 0.31 | 0.093684
125 | 0.008 | 2.288 | 7.87 | 0.14405 | -32.75 | -4.7177 | 0.31 | 0.044656
|  |  | Total | 78.3648 |  | -85.7158 |  | 24.2931
|  |  | LCG | -1.0938 |  | VCG | 0.31
Machinery Web Frame
Sl No. | Area(m2) | Length(m) | Density(t/m3) | Weight(tonnes) | LCG(m) | Moment (about amidship) | VCG(m) | Moment (about keel)
6 | 0.0011 | 4.75 | 7.87 | 0.041121 | -24.75 | -1.0177 | 2.375 | 0.097662
7 | 0.0011 | 4.955 | 7.87 | 0.042895 | -23.25 | -0.99732 | 2.4775 | 0.10627
8 | 0.0011 | 5.05 | 7.87 | 0.043718 | -21.75 | -0.95086 | 2.525 | 0.11039
9 | 0.0011 | 5.05 | 7.87 | 0.043718 | -20.25 | -0.88529 | 2.525 | 0.11039
|  |  | Total | 0.3429 |  | -3.8512 |  | 0.42471
|  |  | LCG | -11.2312 |  | VCG | 1.2386
Ordinary Frame
Sl No. | Area(m2) | Length(m) | Density(t/m3) | Weight(tonnes) | LCG(m) | Moment (about amidship) | VCG(m) | Moment (about keel)
1 | 0.0011 | 1.28 | 7.87 | 0.011081 | 33.25 | 0.36844 | 2.1 | 0.02327
2 | 0.0011 | 2.58 | 7.87 | 0.022335 | 32.75 | 0.73147 | 2.1 | 0.046904
3 | 0.0011 | 3.41 | 7.87 | 0.02952 | 31.75 | 0.93727 | 2.1 | 0.061993
4 | 0.0011 | 4.1 | 7.87 | 0.035494 | 31.25 | 1.1092 | 2.1 | 0.074537
5 | 0.0011 | 4.39 | 7.87 | 0.038004 | 30.25 | 1.1496 | 2.1 | 0.079809
6 | 0.0011 | 4.4 | 7.87 | 0.038091 | 29.75 | 1.1332 | 2.1 | 0.079991
7 | 0.0011 | 4.41 | 7.87 | 0.038177 | 28.75 | 1.0976 | 2.1 | 0.080172
8 | 0.0011 | 4.43 | 7.87 | 0.038351 | 28.25 | 1.0834 | 2.1 | 0.080536
9 | 0.0011 | 4.43 | 7.87 | 0.038351 | 27.25 | 1.0451 | 2.1 | 0.080536
10 | 0.0011 | 4.43 | 7.87 | 0.038351 | 25.75 | 0.98753 | 2.1 | 0.080536
11 | 0.0011 | 4.43 | 7.87 | 0.038351 | 25.25 | 0.96835 | 2.1 | 0.080536
12 | 0.0011 | 4.43 | 7.87 | 0.038351 | 24.25 | 0.93 | 2.1 | 0.080536
13 | 0.0011 | 4.43 | 7.87 | 0.038351 | 23.75 | 0.91082 | 2.1 | 0.080536
14 | 0.0011 | 4.43 | 7.87 | 0.038351 | 22.75 | 0.87247 | 2.1 | 0.080536
15 | 0.0011 | 4.43 | 7.87 | 0.038351 | 22.25 | 0.8533 | 2.1 | 0.080536
16 | 0.0011 | 4.43 | 7.87 | 0.038351 | 21.25 | 0.81495 | 2.1 | 0.080536
17 | 0.0011 | 4.43 | 7.87 | 0.038351 | 20.75 | 0.79577 | 2.1 | 0.080536
18 | 0.0011 | 4.43 | 7.87 | 0.038351 | 19.75 | 0.75742 | 2.1 | 0.080536
19 | 0.0011 | 4.43 | 7.87 | 0.038351 | 19.25 | 0.73825 | 2.1 | 0.080536
20 | 0.0011 | 4.43 | 7.87 | 0.038351 | 18.25 | 0.6999 | 2.1 | 0.080536
21 | 0.0011 | 4.43 | 7.87 | 0.038351 | 17.75 | 0.68072 | 2.1 | 0.080536
22 | 0.0011 | 4.43 | 7.87 | 0.038351 | 16.75 | 0.64237 | 2.1 | 0.080536
23 | 0.0011 | 4.43 | 7.87 | 0.038351 | 16.25 | 0.6232 | 2.1 | 0.080536
24 | 0.0011 | 4.43 | 7.87 | 0.038351 | 15.25 | 0.58485 | 2.1 | 0.080536
25 | 0.0011 | 4.43 | 7.87 | 0.038351 | 14.75 | 0.56567 | 2.1 | 0.080536
26 | 0.0011 | 4.43 | 7.87 | 0.038351 | 13.75 | 0.52732 | 2.1 | 0.080536
27 | 0.0011 | 4.43 | 7.87 | 0.038351 | 13.25 | 0.50814 | 2.1 | 0.080536
28 | 0.0011 | 4.43 | 7.87 | 0.038351 | 12.25 | 0.46979 | 2.1 | 0.080536
29 | 0.0011 | 4.43 | 7.87 | 0.038351 | 11.75 | 0.45062 | 2.1 | 0.080536
30 | 0.0011 | 4.43 | 7.87 | 0.038351 | 10.75 | 0.41227 | 2.1 | 0.080536
31 | 0.0011 | 4.43 | 7.87 | 0.038351 | 9.25 | 0.35474 | 2.1 | 0.080536
32 | 0.0011 | 4.43 | 7.87 | 0.038351 | 8.75 | 0.33557 | 2.1 | 0.080536
33 | 0.0011 | 4.43 | 7.87 | 0.038351 | 7.75 | 0.29722 | 2.1 | 0.080536
34 | 0.0011 | 4.43 | 7.87 | 0.038351 | 7.25 | 0.27804 | 2.1 | 0.080536
35 | 0.0011 | 4.43 | 7.87 | 0.038351 | 6.25 | 0.23969 | 2.1 | 0.080536
36 | 0.0011 | 4.43 | 7.87 | 0.038351 | 5.75 | 0.22052 | 2.1 | 0.080536
37 | 0.0011 | 4.43 | 7.87 | 0.038351 | 4.75 | 0.18216 | 2.1 | 0.080536
38 | 0.0011 | 4.43 | 7.87 | 0.038351 | 4.25 | 0.16299 | 2.1 | 0.080536
39 | 0.0011 | 4.43 | 7.87 | 0.038351 | 3.25 | 0.12464 | 2.1 | 0.080536
40 | 0.0011 | 4.43 | 7.87 | 0.038351 | 2.75 | 0.10546 | 2.1 | 0.080536
41 | 0.0011 | 4.43 | 7.87 | 0.038351 | 1.75 | 0.067113 | 2.1 | 0.080536
42 | 0.0011 | 4.43 | 7.87 | 0.038351 | 1.25 | 0.047938 | 2.1 | 0.080536
43 | 0.0011 | 4.43 | 7.87 | 0.038351 | 0.25 | 0.0095876 | 2.1 | 0.080536
44 | 0.0011 | 4.43 | 7.87 | 0.038351 | -0.25 | -0.0095876 | 2.1 | 0.080536
45 | 0.0011 | 4.43 | 7.87 | 0.038351 | -1.25 | -0.047938 | 2.1 | 0.080536
46 | 0.0011 | 4.43 | 7.87 | 0.038351 | -1.75 | -0.067113 | 2.1 | 0.080536
47 | 0.0011 | 4.43 | 7.87 | 0.038351 | -2.75 | -0.10546 | 2.1 | 0.080536
48 | 0.0011 | 4.43 | 7.87 | 0.038351 | -3.25 | -0.12464 | 2.1 | 0.080536
49 | 0.0011 | 4.43 | 7.87 | 0.038351 | -4.25 | -0.16299 | 2.1 | 0.080536
50 | 0.0011 | 4.43 | 7.87 | 0.038351 | -4.75 | -0.18216 | 2.1 | 0.080536
51 | 0.0011 | 4.43 | 7.87 | 0.038351 | -6.25 | -0.23969 | 2.1 | 0.080536
52 | 0.0011 | 4.43 | 7.87 | 0.038351 | -6.75 | -0.25887 | 2.1 | 0.080536
53 | 0.0011 | 4.43 | 7.87 | 0.038351 | -7.75 | -0.29722 | 2.1 | 0.080536
54 | 0.0011 | 4.43 | 7.87 | 0.038351 | -8.25 | -0.31639 | 2.1 | 0.080536
55 | 0.0011 | 4.43 | 7.87 | 0.038351 | -9.25 | -0.35474 | 2.1 | 0.080536
56 | 0.0011 | 4.43 | 7.87 | 0.038351 | -9.75 | -0.37392 | 2.1 | 0.080536
57 | 0.0011 | 4.43 | 7.87 | 0.038351 | -10.75 | -0.41227 | 2.1 | 0.080536
58 | 0.0011 | 4.43 | 7.87 | 0.038351 | -11.25 | -0.43144 | 2.1 | 0.080536
59 | 0.0011 | 4.43 | 7.87 | 0.038351 | -12.25 | -0.46979 | 2.1 | 0.080536
60 | 0.0011 | 4.43 | 7.87 | 0.038351 | -12.75 | -0.48897 | 2.1 | 0.080536
61 | 0.0011 | 4.43 | 7.87 | 0.038351 | -13.75 | -0.52732 | 2.1 | 0.080536
62 | 0.0011 | 4.43 | 7.87 | 0.038351 | -14.25 | -0.54649 | 2.1 | 0.080536
63 | 0.0011 | 4.43 | 7.87 | 0.038351 | -15.25 | -0.58485 | 2.1 | 0.080536
64 | 0.0011 | 4.43 | 7.87 | 0.038351 | -15.75 | -0.60402 | 2.1 | 0.080536
65 | 0.0011 | 4.43 | 7.87 | 0.038351 | -16.75 | -0.64237 | 2.1 | 0.080536
66 | 0.0011 | 4.43 | 7.87 | 0.038351 | -17.25 | -0.66155 | 2.1 | 0.080536
67 | 0.0011 | 4.43 | 7.87 | 0.038351 | -18.25 | -0.6999 | 2.1 | 0.080536
68 | 0.0011 | 4.43 | 7.87 | 0.038351 | -18.75 | -0.71907 | 2.1 | 0.080536
69 | 0.0011 | 4.43 | 7.87 | 0.038351 | -19.75 | -0.75742 | 2.1 | 0.080536
70 | 0.0011 | 4.43 | 7.87 | 0.038351 | -20.25 | -0.7766 | 2.1 | 0.080536
71 | 0.0011 | 4.43 | 7.87 | 0.038351 | -21.25 | -0.81495 | 2.1 | 0.080536
72 | 0.0011 | 4.43 | 7.87 | 0.038351 | -22.75 | -0.87247 | 2.1 | 0.080536
73 | 0.0011 | 4.43 | 7.87 | 0.038351 | -23.25 | -0.89165 | 2.1 | 0.080536
74 | 0.0011 | 4.43 | 7.87 | 0.038351 | -24.25 | -0.93 | 2.1 | 0.080536
75 | 0.0011 | 4.43 | 7.87 | 0.038351 | -24.75 | -0.94918 | 2.1 | 0.080536
76 | 0.0011 | 4.43 | 7.87 | 0.038351 | -25.75 | -0.98753 | 2.1 | 0.080536
77 | 0.0011 | 4.4 | 7.87 | 0.038091 | -26.25 | -0.99988 | 2.1 | 0.079991
78 | 0.0011 | 4.28 | 7.87 | 0.037052 | -27.25 | -1.0097 | 2.1 | 0.077809
79 | 0.0011 | 4.2 | 7.87 | 0.036359 | -27.75 | -1.009 | 2.1 | 0.076355
80 | 0.0011 | 4.01 | 7.87 | 0.034715 | -28.75 | -0.99804 | 2.1 | 0.072901
81 | 0.0011 | 3.9 | 7.87 | 0.033762 | -30.25 | -1.0213 | 2.1 | 0.070901
82 | 0.0011 | 3.63 | 7.87 | 0.031425 | -30.75 | -0.96632 | 2.1 | 0.065992
83 | 0.0011 | 3.46 | 7.87 | 0.029953 | -31.75 | -0.95101 | 2.1 | 0.062902
84 | 0.0011 | 3.05 | 7.87 | 0.026404 | -32.25 | -0.85152 | 2.1 | 0.055448
85 | 0.0011 | 2.31 | 7.87 | 0.019998 | -33.25 | -0.66492 | 2.1 | 0.041995
86 | 0.0011 | 2.03 | 7.87 | 0.017574 | -33.75 | -0.59311 | 2.1 | 0.036905
87 | 0.0011 | 1.41 | 7.87 | 0.012206 | -34.75 | -0.42417 | 2.1 | 0.025633
88 | 0.0011 | 1.13 | 7.87 | 0.0097824 | -35.25 | -0.34483 | 2.1 | 0.020543
89 | 0.0011 | 0.24 | 7.87 | 0.0020777 | -35.75 | -0.074277 | 2.1 | 0.0043631
|  |  | Total | 6.3766 |  | -0.34197 |  | 6.6954
|  |  |  | LCG | -0.10726 |  | VCG | 2.1

## Steel Weight
Sl No. | ITEM | Dimension | Number | Area (m2) | Thickness (m) or Total Length (m) | Volume (m3) | Density (t/m3) | Weight (ton) | Total Weight (ton) | LCG (m) | Moment (about midship) | VCG (m) | Moment (about keel)
1 | Keel |  |  | 98.2 | 0.008 | 0.7856 | 7.87 | 6.1827 | 6.1827 | 0.84 | 5.1934 | 0.004 | 0.024731
2 | Bottom A |  |  | 107.94 | 0.008 | 0.86352 | 7.87 | 6.7959 | 49.542 | 3.856 | 191.0338 | 0.025 | 1.2385
| Bottom B |  |  | 148.7 | 0.008 | 1.1896 | 7.87 | 9.3622
| Bottom C |  |  | 136.8 | 0.008 | 1.0944 | 7.87 | 8.6129
3 | Bilge |  |  | 204.5 | 0.008 | 1.636 | 7.87 | 12.8753 | 25.7506 | -1.425 | -36.6947 | 0.69 | 17.7679
4 | Side Shell A |  |  | 182.2 | 0.008 | 1.4576 | 7.87 | 11.4713 | 46.5652 | 2.1 | 97.787 | 2.48 | 115.4817
| Side Shell B |  |  | 187.6 | 0.008 | 1.5008 | 7.87 | 11.8113
5 | Sheer Strake |  |  | 193.4 | 0.008 | 1.5472 | 7.87 | 12.1765 | 24.3529 | 4.2 | 102.2823 | 3.58 | 87.1835
6 | Deck Plate (Strength Deck) |  |  | 418.6 | 0.006 | 2.5116 | 7.87 | 19.7663 | 19.7663 | 1.985 | 39.2361 | 5.02 | 99.2268
7 | Poop Deck Plate |  |  | 130.26 | 0.006 | 0.78156 | 7.87 | 6.1509 | 6.1509 | -28.5 | -175.3 | 6.3 | 38.7505
8 | F'Castle Deck Plate |  |  | 40.4 | 0.006 | 0.2424 | 7.87 | 1.9077 | 1.9077 | 28.6 | 54.5599 | 7.42 | 14.155
10 | Main Frame | L - 90 x 60 x 8 |  |  |  |  | 7.87 | 6.3766 | 6.3766 | 1.99 | 12.6894 | 2.525 | 16.1008
11 | Web Frame | T - 120 x 70 x 6 |  |  |  |  | 7.87 | 3.1454 | 3.1454 | 0.725 | 2.2804 | 2.34 | 7.3602
12 | Side Stringer | T - 120 x 70 x 6 | 2 | 0.0011 | 64.55 | 0.14201 | 7.87 | 1.1176 | 2.2352 | -0.875 | -1.9558 | 2.6 | 5.8116
| Side Stringer | T - 120 x 70 x 6 | 2 | 0.0011 | 64.55 | 0.14201 | 7.87 | 1.1176 | 2.2352 | 0.125 | 0.2794 | 3.82 | 8.5386
13 | Center keelson | T - 620 x 200 x 10 | 1 | 0.0081 | 64.55 | 0.52285 | 7.87 | 4.1149 | 4.1149 | 0.11 | 0.45264 | 0.31 | 1.2756
14 | Side keelson (A) | T - 620 x 150 x 8 | 2 | 0.0061 | 64.55 | 0.78751 | 7.87 | 6.1977 | 12.3954 | -0.974 | -12.0731 | 0.31 | 3.8426
| Side keelson (B) | T - 620 x 150 x 8 | 2 | 0.0061 | 64.55 | 0.78751 | 7.87 | 6.1977 | 12.3954 | -3.1 | -38.4258 | 0.31 | 3.8426
16 | Deck Center Girder | T - 120 x 60 x 7 | 1 | 0.0012 | 64.55 | 0.07746 | 7.87 | 0.60961 | 0.60961 | 1.985 | 1.2101 | 4.99 | 3.042
17 | Deck Side Girder | T - 120 x 60 x 7 | 3 | 0.0012 | 64.55 | 0.23238 | 7.87 | 1.8288 | 10.973 | 1.985 | 21.7814 | 4.99 | 54.7552
| Deck Side Girder | T - 120 x 60 x 7 | 3 | 0.0012 | 64.55 | 0.23238 | 7.87 | 1.8288
18 | Floors | T - 620 x 180 x 10 |  |  |  |  | 7.87 | 78.3648 | 78.3648 | -0.52 | -40.7497 | 0.31 | 24.2931
19 | Superstructure Side Plate |  | 2 | 88.4 | 0.008 | 1.4144 | 7.87 | 11.1313 | 11.1313 | -24.75 | -275.5004 | 9.085 | 101.1281
| Superstructure Side Plate |  | 2 | 66.1 | 0.008 | 1.0576 | 7.87 | 8.3233 | 8.3233 |  | -206.002 |  | 75.6173
20 | Superstructure Side Stringer | L - 75 x 50 x 7 |  | 0.001 | 30.13 | 0.03013 | 7.87 | 0.23712 | 0.23712 | -24.75 | -5.8688 | 9.078 | 2.1526
21 | Deck Beam | L - 75 x 50 x 7 |  | 0.001 | 252.52 | 0.25252 | 7.87 | 1.9873 | 1.9873 | 5.2 | 10.3341 | 5.1025 | 10.1404
23 | Deck Web | T - 120 x 60 x 7 |  | 0.0012 | 121.432 | 0.14572 | 7.87 | 1.1468 | 1.1468 | 4.8 | 5.5047 | 4.99 | 5.7226
Bulkhead
40 | BHD 1
| Plate |  |  | 35.65 | 0.008 | 0.2852 | 7.87 | 2.2445 | 2.2445 | -28.8 | -64.6423 | 2.525 | 5.6674
| Vertical Stiffener | L - 140 x 90 x 8 |  | 0.001773 | 3.428 | 0.0060778 | 7.87 | 0.047833 | 0.047833 | -28.8 | -1.3776 | 2.525 | 0.12078
| Transverse Stiffener | L - 140 x 90 x 8 |  | 0.001773 | 10.4 | 0.018439 | 7.87 | 0.14512 | 0.14512 | -28.8 | -4.1794 | 2.525 | 0.36642
BHD 2
| Plate |  |  | 54.4 | 0.008 | 0.4352 | 7.87 | 3.425 | 3.425 | -21.25 | -72.7818 | 2.525 | 8.6482
| Vertical Stiffener | L - 140 x 90 x 8 |  | 0.001773 | 5.05 | 0.0089537 | 7.87 | 0.070465 | 0.070465 | -21.25 | -1.4974 | 2.525 | 0.17792
| Transverse Stiffener | L - 140 x 90 x 8 |  | 0.001773 | 10.77 | 0.019095 | 7.87 | 0.15028 | 0.15028 | -21.25 | -3.1934 | 2.525 | 0.37946
BHD 3
| Plate |  |  | 54.4 | 0.008 | 0.4352 | 7.87 | 3.425 | 3.425 | -4.75 | -16.2689 | 2.525 | 8.6482
| Vertical Stiffener | L - 140 x 90 x 8 |  | 0.001773 | 5.05 | 0.0089537 | 7.87 | 0.070465 | 0.070465 | -4.75 | -0.33471 | 2.525 | 0.17792
| Transverse Stiffener | L - 140 x 90 x 8 |  | 0.001773 | 10.77 | 0.019095 | 7.87 | 0.15028 | 0.15028 | -4.75 | -0.71383 | 2.525 | 0.37946
BHD 4
| Plate |  |  | 54.4 | 0.008 | 0.4352 | 7.87 | 3.425 | 3.425 | 10.25 | 35.1065 | 2.525 | 8.6482
| Vertical Stiffener | L - 140 x 90 x 8 |  | 0.001773 | 5.05 | 0.0089537 | 7.87 | 0.070465 | 0.070465 | 10.25 | 0.72227 | 2.525 | 0.17792
| Transverse Stiffener | L - 140 x 90 x 8 |  | 0.001773 | 10.77 | 0.019095 | 7.87 | 0.15028 | 0.15028 | 10.25 | 1.5404 | 2.525 | 0.37946
Collision BHD
| Plate |  |  | 39.5 | 0.008 | 0.316 | 7.87 | 2.4869 | 2.4869 | 26.75 | 66.5251 | 2.525 | 6.2795
| Vertical Stiffener | L - 140 x 90 x 8 |  | 0.001773 | 5.043 | 0.0089412 | 7.87 | 0.070368 | 0.070368 | 26.75 | 1.8823 | 2.525 | 0.17768
| Transverse Stiffener | L - 140 x 90 x 8 |  | 0.001773 | 7.826 | 0.013875 | 7.87 | 0.1092 | 0.1092 | 26.75 | 2.9211 | 2.525 | 0.27573
Upper Deck
41 | Plate |  |  | 150.9 | 0.006 | 0.9054 | 7.87 | 7.1255 | 7.1255 | -27.5 | -195.9512 | 7.78 | 55.4364
42 | Girder | T - 120 x 60 x 7 |  | 0.0012 | 13.92 | 0.016704 | 7.87 | 0.13146 | 0.13146 | -27.5 | -3.6152 | 7.78 | 1.0228
43 | Beam | L - 75 x 50 x 7 |  | 0.0008 | 96.288 | 0.07703 | 7.87 | 0.60623 | 0.60623 | -27.5 | -16.6713 | 7.78 | 4.7165
44 | Side Girder | T - 120 x 60 x 7 |  | 0.0012 | 15.148 | 0.018178 | 7.87 | 0.14306 | 0.14306 | -27.5 | -3.9341 | 7.78 | 1.113
| Side Girder | T - 120 x 60 x 7 |  | 0.0012 | 15.148 | 0.018178 | 7.87 | 0.14306 | 0.14306 | -27.5 | -3.9341 | 7.78 | 1.113
| Side Girder | T - 120 x 60 x 7 |  | 0.0012 | 15.148 | 0.018178 | 7.87 | 0.14306 | 0.14306 | -27.5 | -3.9341 | 7.78 | 1.113
Roof
46 | Plate |  |  | 71.95 | 0.006 | 0.4317 | 7.87 | 3.3975 | 3.3975 | -23.6 | -80.1805 | 13.1 | 44.507
47 | Girder | T - 120 x 60 x 7 |  | 0.0012 | 6 | 0.0072 | 7.87 | 0.056664 | 0.056664 | -23.6 | -1.3373 | 13.1 | 0.7423
48 | Side Girder | T - 120 x 60 x 7 |  | 0.0012 | 6.68 | 0.008016 | 7.87 | 0.063086 | 0.063086 | -23.6 | -1.4888 | 13.1 | 0.82643
49 | Beam | L - 75 x 50 x 7 |  | 0.0008 | 6.68 | 0.005344 | 7.87 | 0.042057 | 0.042057 | -23.6 | -0.99255 | 13.1 | 0.55095
50 | Roof Railing | [6 empty] | 2 | 2 | -23.6 | -47.2 | 6.5 | 13
51 | Water Tank Wall | [6 empty] | 15 | 15 | 1.5 | 22.5 | 4.3 | 64.5
52 | Funnel | [6 empty] | 1.5 | 1.5 | -28.2 | -42.3 | 5.95 | 8.925
53 | Bulwark | [6 empty] | 2.75 | 2.75 | 2.245 | 6.1738 | 5.4 | 14.85
Hatch Cover
54 | Hatch Cover - 1 |  |  | 81.5 | 0.007 | 0.5705 | 7.87 | 4.4898 | 4.4898 | -12.4 | -55.674 | 5.5 | 24.6941
| Hatch Cover - 2 |  |  | 81.5 | 0.007 | 0.5705 | 7.87 | 4.4898 | 4.4898 | 3.2 | 14.3675 | 5.5 | 24.6941
| Hatch Cover - 3 |  |  | 81.5 | 0.007 | 0.5705 | 7.87 | 4.4898 | 4.4898 | 16.5 | 74.0823 | 5.5 | 24.6941
| Hatch Coaming |  |  |  |  | 4.96 | 7.87 | 39.0352 | 39.0352 | 9.7 | 378.6414 | 5.2 | 202.983
55 | Miscelleanous | [6 empty] | 20 | 20 | -25 | -500 | 3.5 | 70
[7 empty] | Total |  | 457.5373 |  | -765.6853 |  | 1297.4377
[5 empty] | Steel Weight |  |  | 503.291 | ton | Margin 10 %
[5 empty] | LCG (about amidship) |  |  | -1.5214 | m
[5 empty] | VCG (about Keel) |  |  | 2.5779 | m

## Machinery
Sl No. | Items | Quantity | Unit weight (tonne) | Total weight (tonnes) | LCG (m) | Moment (about amidship) | VCG (m) | Moment (about keel)
1 | Main Engine | 2 | 1.5 | 3 | -23.5 | -70.5 | 2.3 | 6.9
2 | Gear Box | 2 | 0.5 | 1 | -25 | -25 | 2.1 | 2.1
3 | Generator | 2 | 2 | 4 | -21.5 | -86 | 2.2 | 8.8
4 | Pump | 8 | 2 | 16 | -25 | -400 | 2.9 | 46.4
5 | Auxilliary Machinery | 5 | 2 | 10 | -22.5 | -225 | 2.6 | 26
6 | HFO preheater | 1 | 2 | 2 | -22.5 | -45 | 3.3 | 6.6
7 | Turbocharger | 2 | 2 | 4 | -23 | -92 | 3.3 | 13.2
8 | Exhaust and Chimney | 1 | 2 | 2 | -23.5 | -47 | 5.09 | 10.18
9 | Engine Control Room equipment | 1 | 3 | 3 | -23.5 | -70.5 | 7.8 | 23.4
10 | Cargo control room equipment | 1 | 2 | 2 | -24 | -48 | 5.1 | 10.2
11 | Rudder & Stern Arrangement | 2 | 2 | 4 | -25.5 | -102 | 1.6 | 6.4
12 | Anchor, Chain, Bollard, Capstan and other fittings |  | 3 | 3 | 31.5 | 94.5 | 5.1 | 15.3
13 | Propeller, Propeller Shaft | 2 | 1.5 | 3 | -26 | -78 | 1 | 3
15 | Complete Electrical System |  | 1 | 1 | -19 | -19 | 5.1 | 5.1
16 | Complete Piping |  | 2.5 | 2.5 | 0.3 | 0.75 | 5.1 | 12.75
|  |  |  | 60.5 |  | -1212.75 |  | 196.33
|  |  | Total Machinery Weight |  |  |  | 66.55 | ton
|  |  | LCG (about amidship) |  |  |  | -18.2231 | m
|  |  | VCG (about Keel) |  |  |  | 2.9501 | m

## Wood and Outfit
Item |  | No. of Items | Weight (kg) | Total Weight (ton) | LCG (m) | Moment (about amidship) | VCG (m) | Moment (about keel)
Control Panel |  | 1 | 480 | 0.48 | -21.94 | -10.5312 | 7.9 | 3.792
Wing Control Panel (Starboard) |  | 1 | 30 | 0.03 | -22.1 | -0.663 | 8 | 0.24
Wing Control Panel (Port side) |  | 1 | 30 | 0.03 | -22.1 | -0.663 | 8 | 0.24
Cabinet |  | 3 | 60 | 0.06 | -20.45 | -1.227 | 8.3 | 0.498
Chart Table |  | 1 | 15 | 0.015 | -22.15 | -0.33225 | 8 | 0.12
Chart Table-Chair |  | 1 | 10 | 0.01 | -22.28 | -0.2228 | 8.1 | 0.081
Map Table |  | 1 | 20 | 0.02 | -22.1 | -0.442 | 8.1 | 0.162
Map Table- Chair |  | 3 | 45 | 0.045 | -22.1 | -0.9945 | 8 | 0.36
Control Panel- Chair |  | 2 | 30 | 0.03 | -23.5 | -0.705 | 8 | 0.24
Radio Instrument Table |  | 1 | 60 | 0.06 | -23.5 | -1.41 | 8.1 | 0.486
Radio Operator's Chair |  | 1 | 20 | 0.02 | -23.5 | -0.47 | 8 | 0.16
Sofa |  | 3 | 120 | 0.12 | -24.3 | -2.916 | 7.9 | 0.948
Wash cabin item |  | 3 | 50 | 0.05 | -25.7 | -1.285 | 7.1 | 0.355
Water closet | Toilet | 4 | 120 | 0.12 | -30.26 | -3.6312 | 6.5 | 0.78
| Bathtub | 1 | 50 | 0.05 | -28.2 | -1.41 | 6.5 | 0.325
| Other utensils | 4 | 40 | 0.04 | -28.67 | -1.1468 | 6.5 | 0.26
2nd Class Driver | Single bed | 1 | 42 | 0.042 | -21.37 | -0.89754 | 6.5 | 0.273
| Wardrobe | 1 | 55 | 0.055 | -22.61 | -1.2435 | 6.5 | 0.3575
| Chair | 1 | 15 | 0.015 | -22.23 | -0.33345 | 6.5 | 0.0975
3rd Class Driver | Single bed | 1 | 42 | 0.042 | -24.14 | -1.0139 | 6.5 | 0.273
| Wardrobe | 1 | 55 | 0.055 | -25.79 | -1.4184 | 6.5 | 0.3575
| Chair | 1 | 15 | 0.015 | -25.06 | -0.3759 | 6.5 | 0.0975
2nd Class Master | Single bed | 1 | 42 | 0.042 | -22.9 | -0.9618 | 8.3 | 0.3486
| Cabinet | 1 | 20 | 0.02 | -20.9 | -0.418 | 8.4 | 0.168
| Table | 1 | 20 | 0.02 | -21.59 | -0.4318 | 8.3 | 0.166
| Chair | 1 | 15 | 0.015 | -21.05 | -0.31575 | 8.4 | 0.126
| Sofa | 2 | 80 | 0.08 | -21.3 | -1.704 | 8.3 | 0.664
| Wardrobe | 1 | 55 | 0.055 | -22.96 | -1.2628 | 8.4 | 0.462
| Wash room items | 3 | 65 | 0.065 | -22.7 | -1.4755 | 8.5 | 0.5525
3rd Class Master | Single bed | 1 | 42 | 0.042 | -27.4 | -1.1508 | 8.3 | 0.3486
| Cabinet | 1 | 20 | 0.02 | -28.46 | -0.5692 | 8.4 | 0.168
| Table | 1 | 20 | 0.02 | -28.2 | -0.564 | 8.3 | 0.166
| Chair | 1 | 15 | 0.015 | -28.2 | -0.423 | 8.4 | 0.126
| Sofa | 2 | 80 | 0.08 | -28.5 | -2.28 | 8.3 | 0.664
| Wardrobe | 1 | 55 | 0.055 | -27.04 | -1.4872 | 8.4 | 0.462
| Wash room items | 3 | 50 | 0.05 | -27.5 | -1.375 | 8.5 | 0.425
Owner | Single bed | 1 | 51 | 0.051 | -26.58 | -1.3556 | 8.3 | 0.4233
| Cabinet | 1 | 20 | 0.02 | -24.5 | -0.49 | 8.4 | 0.168
| Table | 1 | 20 | 0.02 | -24.9 | -0.498 | 8.3 | 0.166
| Chair | 1 | 15 | 0.015 | -24.9 | -0.3735 | 8.3 | 0.1245
| Sofa | 2 | 80 | 0.08 | -25.2 | -2.016 | 8.3 | 0.664
| Wardrobe | 1 | 55 | 0.055 | -24.34 | -1.3387 | 8.4 | 0.462
| Wash room items | 3 | 50 | 0.05 | -26.4 | -1.32 | 8.5 | 0.425
| TV | 1 | 30 | 0.03 | -26.2 | -0.786 | 8.51 | 0.2553
| Refrigerator | 1 | 45 | 0.045 | -25.1 | -1.1295 | 8.5 | 0.3825
Sailor 1 & 2 | Double bed | 1 | 65 | 0.065 | -20.751 | -1.3488 | 5.86 | 0.3809
| Wardrobe | 1 | 55 | 0.055 | -21.022 | -1.1562 | 5.93 | 0.32615
| Chair | 1 | 15 | 0.015 | -22.62 | -0.3393 | 5.93 | 0.08895
Sailor 3 & 4 | Double bed | 1 | 65 | 0.065 | -23.5 | -1.5275 | 5.86 | 0.3809
| Wardrobe | 1 | 55 | 0.055 | -25.01 | -1.3756 | 5.93 | 0.32615
| Chair | 1 | 15 | 0.015 | -24.9 | -0.3735 | 5.93 | 0.08895
Sailor 5&6 | Double bed | 1 | 65 | 0.065 | -26.4 | -1.716 | 5.86 | 0.3809
| Wardrobe | 1 | 55 | 0.055 | -27.9 | -1.5345 | 5.93 | 0.32615
| Chair | 1 | 15 | 0.015 | -27.7 | -0.4155 | 5.93 | 0.08895
Sailor 7&8 | Double bed | 1 | 65 | 0.065 | -22.22 | -1.4443 | 5.86 | 0.3809
| Wardrobe | 1 | 55 | 0.055 | -22.22 | -1.2221 | 5.93 | 0.32615
| Chair | 1 | 15 | 0.015 | -20.55 | -0.30825 | 5.93 | 0.08895
Sailor 9 & 10 | Double bed | 1 | 65 | 0.065 | -24.3 | -1.5795 | 5.86 | 0.3809
| Wardrobe | 1 | 55 | 0.055 | -23.9 | -1.3145 | 5.93 | 0.32615
| Chair | 1 | 15 | 0.015 | -23.8 | -0.357 | 5.93 | 0.08895
Store - 1 | Cabinet | 1 | 20 | 0.02 | -29.18 | -0.5836 | 8.4 | 0.168
Deck Store | Cabinet | 2 | 40 | 0.04 | -29.8 | -1.192 | 8.5 | 0.34
Engine Office | Table | 2 | 40 | 0.04 | -23.2 | -0.928 | 8.8 | 0.352
Engine Controll Room | Controll Room Electronics | 1 | 400 | 0.4 | -22.8 | -9.12 | 8.5 | 3.4
Deck Workshop |  |  | 75 | 0.075 | -25.65 | -1.9237 | 8.3 | 0.6225
Crew Mess | Cabinet | 1 | 20 | 0.02 | -23.9 | -0.478 | 5.3 | 0.106
| Table | 1 | 20 | 0.02 | -23.9 | -0.478 | 5.4 | 0.108
| Chair | 8 | 120 | 0.12 | -23.5 | -2.82 | 5.3 | 0.636
Officers' Mess | Cabinet | 1 | 20 | 0.02 | -24.8 | -0.496 | 6.3 | 0.126
| Table | 1 | 20 | 0.02 | -24.5 | -0.49 | 6.4 | 0.128
| Chair | 6 | 90 | 0.09 | -25.2 | -2.268 | 6.3 | 0.567
Dispensary | Cabinet | 2 | 40 | 0.04 | -28.46 | -1.1384 | 6 | 0.24
Galley | Galley Items |  | 350 | 0.35 | -25.86 | -9.051 | 5.5 | 1.925
Dining room | Dining table | 1 | 50 | 0.05 | -30.04 | -1.502 | 5.5 | 0.275
| Chair | 8 | 120 | 0.12 | -30.12 | -3.6144 | 5.4 | 0.648
| TV | 1 | 30 | 0.03 | -30.15 | -0.9045 | 6.5 | 0.195
| TV stand | 1 | 60 | 0.06 | -30.15 | -1.809 | 5.4 | 0.324
Pantry | Beverage Storage |  | 200 | 0.2 | -27.1 | -5.42 | 7 | 1.4
| Vegetable Storage |  | 100 | 0.1 | -27.2 | -2.72 | 7 | 0.7
| Frogen Food Storage |  | 400 | 0.4 | -27.2 | -10.88 | 7 | 2.8
| Cabinet |  | 50 | 0.05 | -27 | -1.35 | 7 | 0.35
Fan Room | Fan Controller | 2 | 50 | 0.05 | -27.2 | -1.36 | 7 | 0.35
Deck Store 2 | Cabinet | 1 | 35 | 0.035 | -27 | -0.945 | 8.5 | 0.2975
Lash Storage |  |  | 50 | 0.05 | -28 | -1.4 | 8 | 0.4
Deck Workshop |  |  | 80 | 0.08 | -28 | -2.24 | 8.85 | 0.708
Store |  |  | 600 | 0.6 | -27 | -16.2 | 7.6 | 4.56
Electric Room |  |  | 350 | 0.35 | -27.5 | -9.625 | 8 | 2.8
Boatswine Store |  |  | 150 | 0.15 | -27.8 | -4.17 | 6.1 | 0.915
Paint Store |  |  | 100 | 0.1 | -28.5 | -2.85 | 6.1 | 0.61
Miscelleanous |  |  |  | 3 | 0 | 0 | 0 | 0
|  |  | Total= | 9.704 |  | -171.0278 |  | 48.4513
|  |  | Total W&O Weight |  | 10.6744 | tonnes | (Margin 10%)
|  |  | LCG (about amidship) |  | -16.0222 | m
|  |  | VCG (about Keel) |  | 4.539 | m

## Capacity
Capacity Plan
Stowage factor |  | = | 1.3 | m3/tonnes
Density |  | = | 0.76923 | tonnes/m3
Cargo Hold | Area | Depth | Volume | Capacity (tonnes) | LCG | Moment (about midship) | VCG | Moment (about keel)
Cargo Hold - 1 | 151.6 | 4.4 | 667.04 | 513.1077 | -12.4 | -6362.5354 | 2.835 | 1454.6603
Cargo Hold - 2 | 152.4 | 4.4 | 670.56 | 515.8154 | 3.3 | 1702.1908 | 2.835 | 1462.3366
Cargo Hold - 3 | 139.1 | 4.4 | 612.04 | 470.8 | 17.5 | 8239 | 2.835 | 1334.718
|  |  | Total | 1499.7231 |  | 3578.6554 |  | 4251.7149
|  |  | LCG | 2.3862 | m | (about amidship)
|  |  | VCG | 2.835 | m

## Total Weight
ITEM NO. | ITEM NAME | WEIGHT (ton) | LCG (m) | Moment (about amidship) | VCG (m) | Moment (about keel)
1 | Steel Weight | 503.291 | -1.5214 | -765.6853 | 2.5779 | 1297.4377
2 | W&O Weight | 10.6744 | -16.0222 | -171.0278 | 4.539 | 48.4513
3 | Machinery Weight | 66.55 | -18.2231 | -1212.75 | 2.9501 | 196.33
Total Lightship Weight |  | 580.5154 | -3.7027 | -2149.4631 | 2.6566 | 1542.219
CONDITION 1: LIGHTSHIP CONDITION
ITEM NO. | ITEM NAME | WEIGHT (ton) | LCG (m) | Moment (about amidship) | VCG (m) | Moment (about keel)
1 | Light Ship | 580.5154 | -3.7027 | -2149.4631 | 2.6566 | 1542.219
2 | Crew | 0 | -27.5 | 0 | 9.8 | 0
3 | Reserved Fuel Oil | 0 | -28.9 | 0 | 3.9 | 0
4 | Service Fuel Oil (Engine) | 0 | -21.3 | 0 | 3.9 | 0
5 | Service Fuel Oil (Generator) | 0 | -21.3 | 0 | 3.85 | 0 | L | 64.55 | m
6 | Reserved Fresh Water | 0 | -31.6 | 0 | 3.95 | 0 | B | 10.77 | m
7 | Service Fresh Water | 0 | -31.6 | 0 | 3.95 | 0 | CB | 0.79 | m
Total Weight |  | 580.5154 | -3.7027 | -2149.4631 | 2.6566 | 1542.219 | d | 1.057 | m
CONDITION 2: FULLY LOADED (DEPARTURE CONDITION)
ITEM NO. | ITEM NAME | WEIGHT (ton) | LCG (m) | Moment (about amidship) | VCG (m) | Moment (about keel)
1 | Light Ship | 580.5154 | -3.7027 | -2149.4631 | 2.6566 | 1542.219
2 | Crew Effect | 1.1 | -27.5 | -30.25 | 9.8 | 10.78
3 | Reserved Fuel Oil | 2 | -28.9 | -57.8 | 3.9 | 7.8
4 | Service Fuel Oil (Engine) | 5.5 | -21.3 | -117.15 | 3.9 | 21.45
5 | Service Fuel Oil (Generator) | 3.5 | -21.3 | -74.55 | 3.85 | 13.475
6 | Reserved Fresh Water | 3 | -31.6 | -94.8 | 3.95 | 11.85
7 | Service Fresh Water | 1.5 | -31.6 | -47.4 | 3.95 | 5.925
8 | Cargo Hold 1 | 513.1077 | -12.4 | -6362.5354 | 2.835 | 1454.6603 | L | 64.55 | m
9 | Cargo Hold 2 | 515.8154 | 3.3 | 1702.1908 | 2.835 | 1462.3366 | B | 10.77 | m
10 | Cargo Hold 3 | 470.8 | 17.5 | 8239 | 2.835 | 1334.718 | CB | 0.79 | m
Total Weight (Displacement) |  | 2096.8385 | 0.48036 | 1007.2423 | 2.7972 | 5865.2139 | d | 3.8179 | m
CONDITION 3: FULLY LOADED (ARRIVAL CONDITION)
ITEM NO. | ITEM NAME | WEIGHT (ton) | LCG (m) | Moment (about amidship) | VCG (m) | Moment (about keel)
1 | Light Ship | 580.5154 | -3.7027 | -2149.4631 | 2.6566 | 1542.219
2 | Crew Effect | 1.1 | -27.5 | -30.25 | 9.8 | 10.78
3 | Reserved Fuel Oil | 0.2 | -28.9 | -5.78 | 3.9 | 0.78
4 | Service Fuel Oil (Engine) | 0.55 | -21.3 | -11.715 | 3.9 | 2.145
5 | Service Fuel Oil (Generator) | 0.35 | -21.3 | -7.455 | 3.85 | 1.3475
6 | Reserved Fresh Water | 0.3 | -31.6 | -9.48 | 3.95 | 1.185
7 | Service Fresh Water | 0.15 | -31.6 | -4.74 | 3.95 | 0.5925 | L | 64.55 | m
8 | Cargo Hold 1 | 513.1077 | -12.4 | -6362.5354 | 2.835 | 1454.6603 | B | 10.77 | m
9 | Cargo Hold 2 | 515.8154 | 3.3 | 1702.1908 | 2.835 | 1462.3366 | CB | 0.79 | m
10 | Cargo Hold 3 | 470.8 | 17.5 | 8239 | 2.835 | 1334.718 | d | 3.7925 | m
Total Weight |  | 2082.8885 | 0.65283 | 1359.7723 | 2.7898 | 5810.7639
CONDITION 4: BALLAST DEPARTURE CONDITION
ITEM NO. | ITEM NAME | WEIGHT (ton) | LCG (m) | Moment (about amidship) | VCG (m) | Moment (about keel)
1 | Light Ship | 580.5154 | -3.7027 | -2149.4631 | 2.6566 | 1542.219
2 | Crew Effect | 1.1 | -27.5 | -30.25 | 9.8 | 10.78
3 | Reserved Fuel Oil | 2 | -28.9 | -57.8 | 3.9 | 7.8
4 | Service Fuel Oil (Engine) | 5.5 | -21.3 | -117.15 | 3.9 | 21.45
5 | Service Fuel Oil (Generator) | 3.5 | -21.3 | -74.55 | 3.85 | 13.475
6 | Reserved Fresh Water | 3 | -31.6 | -94.8 | 3.95 | 11.85
7 | Service Fresh Water | 1.5 | -31.6 | -47.4 | 3.95 | 5.925
8 | Cargo Hold 1 | 0 | -12.4 | 0 | 2.835 | 0 | L | 64.55 | m
9 | Cargo Hold 2 | 0 | 3.3 | 0 | 2.835 | 0 | B | 10.77 | m
10 | Cargo Hold 3 | 0 | 17.5 | 0 | 2.835 | 0 | CB | 0.79 | m
11 | Ballast Water | 10 | -30.5 | -305 | 3.5 | 35 | d | 1.1054 | m
Total Weight |  | 607.1154 | -4.7378 | -2876.4131 | 2.7153 | 1648.499

## Trim
Trim Calculation at Loaded Condition
Items of Deadweight | Weight (tonnes) | LCG (amidship) (m) | Moment (tonnes-m)
Light Ship | 580.5154 | -3.7027 | -2149.4631
Crew Effect | 1.1 | -27.5 | -30.25
Reserved Fuel Oil | 2 | -28.9 | -57.8
Service Fuel Oil (Engine) | 5.5 | -21.3 | -117.15
Service Fuel Oil (Generator) | 3.5 | -21.3 | -74.55
Reserved Fresh Water | 3 | -31.6 | -94.8
Service Fresh Water | 1.5 | -31.6 | -47.4
Cargo Hold 1 | 513.1077 | -12.4 | -6362.5354
Cargo Hold 2 | 515.8154 | 3.3 | 1702.1908
Cargo Hold 3 | 470.8 | 17.5 | 8239
Displacement at loaded condition | 2096.8385 | Moment (∑W×h) | 1007.2423
From Hydrostatics
| Change of trim, |  |  | = | 25.7954 | cm | LBP | 64.55 | m
[5 empty] | 0.25795 | m | Half length | 32.275 | m
[7 empty] | LCB | -0.13 | aft of mid | 0.13 | Aft to LCF(WF) | 31.315 | m
[7 empty] | LCF | -0.96 | aft of mid | 0.96 | Fwd to LCF(FL) | 33.235 | m
[7 empty] | MCTC | 28.48 | tonnes-m
| Change in draught at aft perpendicular, |  |  | = | 0.12514 | m | Displacement | 2096.8385 | tonnes
[7 empty] | LCG | 0.48036 | m fwd of midship
| Change in draught at fore perpendicular, |  |  | = | 0.13281 | m
| Final Draft of Vessel | Draft (aft) | Draft (forward)
| Mean Draft (m) | 3.8 | 3.8
| Change in Draft (m) | 0.12514 | 0.13281
| Final Draft (m) | 3.9251 | 3.6672
| Comment | Trim by Stern