## Engine Foundation Scantling
Scantling Calculation for Engine Foundation
Thickness of plate floors at Engine room |  |  |  |  | (GL-2013,Pt-1,Ch-1,Sec-8,D.3.1)
| Thickness of plate floors, tpf |  | 10 | mm
| Thickness of plate floors at Engine room |  | t = c tpf
| Power of Single Engine |  | 257 | kW
|  | c = 1 + (3.6+ (P / 500) )x 10-3 | 1.0041 | mm
| Thickness of plate floors | = | 10.0411 | mm
|  | ≈ | 11 | mm
Thickness of the longitudinal girders |  |  |  |  | (GL-2013,Pt-1,Ch-1,Sec-8,D.4.2.1)
| Power of Single Engine |  | 257 | kW
| Thickness of the longitudinal girders |  | t=√(P/15) +6
|  | = | 10.1392 | mm
|  | ≈ | 11 | mm
The thickness of top plate should approximately be equal to the diameter of the fitted-in bolts. So we have the thickness of the top plate
|  | t | 18 | mm
Cross sectional area of the top plate |  |  |  |  | (GL-2013,Pt-1,Ch-1,Sec-8,D.4.2.3)
| Cross sectional area of the top plate |  | At= P/15 + 30
|  | = | 47.1333 | cm2
Width of the plate top plate
| The width of the plate |  | At*100/t
|  | = | 261.8519 | mm
|  | ≈ | 262 | mm
Section Modulus of Web Frame
|  | Web frame | T - 120 x 70 x 6
The foundation bolts for fastening the engine at the seating shall be spaced no more than apart, S = 3×D |  |  |  |  | (GL-2013,Pt-1,Ch-1,Sec-8,D.4.1.4)
| D = diameter of the foundation bolt |  | 18 | mm
|  | Spacing | S=3×D
|  | = | 54 | mm
Brackets |  |  |  |  | (GL-2013,Pt-1,Ch-1,Sec-8,C.5.4)
| Thickness | = | 7 | mm
| Breadth = 0.75 * Depth of center girder | = | 465 | mm
Summary
| Items |  | Dimensions
| Floor plate Thickness |  | 11 mm
| Longitudinal Girders Thickness |  | 11 mm
| Bracket Thickness |  | 7 mm | mm.
|  |  | 65 | mm.
| Bracket Breath |  | 465 mm
| Top plate width |  | 262 mm
| Top plate Thickness |  | 18 mm
| Web frame |  | T - 120 x 70 x 6 | T - 120 x 70 x 6
|  |  | T - 120 x 70 x 6 | T - 120 x 70 x 6
| Foundation Bolt Diameter |  | 18 mm