## Principal Particulars
Principal Particulars Calculation
Owner Requirements
Type | General Cargo Ship
Deadweight (DWT) | 1500 | tonnes
Speed | 9 | knot
Route | Dhaka to Chittagong (315 km)
Basis Ship Data
KHULNA, IMO 6800854
Deadweight , DWT | 1746 | tonnes
Length Overall , LOA | 74.55 | m.
Length , LBP | 67.9 | m.
Breadth , BMld | 11.33 | m.
Depth , DMld | 5.31 | m.
Draft Max , ddesign | 4 | m.
Service Speed (Vk) | 11.5 | knot
Engine | 736 | kW.
Data Calculated from the Basic Ship
CD | 0.72
Displacement , ∆ = | 2425 | tonnes
L/B Ratio | 5.9929
B/d Ratio | 2.8325
B/D Ratio | 2.1337
CB = | 0.78805
Calculation for New Ship
Displacement , ∆ = | 2083.3333 | tonnes | (Cubic Root)
Lnew (LBP) = | 64.5484 | m.
Bnew (BMld) | 10.7707 | m.
dnew (dmax) | 3.8026 | m.
Dnew (DMld) | 5.0479 | m.
L = | 66.14 | m. | (Ayre)
Bnew (BMld) | 11.0363 | m.
dnew (dmax) | 3.8963 | m.
Dnew (DMld) | 5.1724 | m.
L = | 62.41 | m. | (Posdunine) | C = 7.3 | (Watson)
Bnew (BMld) | 10.4139 | m.
dnew (dmax) | 3.6766 | m.
Dnew (DMld) | 4.8807 | m.
Final Principal Particular
| Basic Ship | New Ship
Deadweight (tonnes) | 1746 | 1500
Lbp(m.) | 67.9 | 64.5484
BMld(m.) | 11.33 | 10.7707
DMld(m.) | 5.31 | 5.0479
dmax(m.) | 4 | 3.8026
V (knot) | 11.5 | 9
Displacement(tonnes) | 2425 | 2083.3333
FW Density | 1 | 1
CB | 0.78805 | 0.78805
CB | 0.72 | 0.72
√(𝟑&(𝐃𝐖𝐓/(𝛒 ∗𝐂𝐛 ∗𝐂𝐝) ∗(𝐋/𝐁)^𝟐∗(𝐁/𝐝)) )
C ( ∆1/3
C ( V/(V+2 ))2 ∆1/3
DWT/(Cd )
∆1/3 (
∆1/3 ( 10/3+5/3 𝑉/L0.5)
∆/(L ∗ B ∗ d ∗ ρ)
DWT/(Cd )

## Preliminary Weight Calculation
Preliminary Weight Calculation
From Basis Ship
|  | Displacement , ∆ |  |  | = | 2425 | tonnes
|  | Brake Power, PB |  |  | = | 736 | kW.
|  | Speed, V |  |  | = | 11.5 | knot
|  | Admiralty co-efficient, Ac = |  |  |  | = | 372.984
For New Ship
|  | Displacement , ∆ |  |  | = | 2083.3333 | tonnes
|  | Speed, V |  |  | = | 9 | knot
|  | Admiralty co-efficient, Ac |  |  | = | 372.984
|  | Brake Power, PB = |  |  | = | 318.8182 | kW.
[5 empty] | ≈ | 320 | kW
[5 empty] | = | 429.1271 | HP
[5 empty] | ≈ | 430 | HP
Route
Route Distance(Dhaka to Chittagong) |  |  |  | = | 315 | Km
Speed |  |  |  | = | 9 | knot | = | 16.6666 | km/hr
Voyage Time |  |  |  | = | 37.8002 | hrs. | ≈ | 38 | hrs.
Endurance |  |  |  | = | 7 | days
Safety Factor |  |  |  | = | 1.5
Engine
Engine |  |  |  | WEICHAI WD12C300-18
Engine power |  |  | = | 400 | kW | 2 * 300 HP (2* 200 kW) |  |  | [Twin Screw Propulsion]
SFC |  |  | = | 198 | g/kWh
Fuel Needed, WHFO |  |  | = | 4.5144 | tonnes
Total Fuel Needed , WHFO+WMDO+WLO |  |  |  | = | 5.4287 | tonnes
Generator
Generator |  |  |  | KOHLER 50REOZJD |  | (60 Hz)
Generator Power |  |  | = | 50 | kW
Fuel Consumption Rate |  |  | = | 16.2 | lph | (at rated power)
Fuel Needed |  |  | = | 3.47 | tonnes
Crew,Fresh Water,Store and Prohibitions
Crew Weight |  | 14 crew = 14*75 kg |  | = | 1050 | kg
|  |  |  | = | 1.05 | tonnes
Fresh Water |  |  |  | = | 1.4361 | tonnes | [ Consumption 10 kg/man/day , Shower and Wash 50 kg/man/day , Cooking 4 kg/man/day , Cooling Engine 5 g/kWh , Cooling Auxiliary Engine 0.15 g/kWh ]
Store and Prohibitions |  |  |  | = | 0.49 | tonnes | [ 5 kg/man/day ]
Miscellaneous |  |  |  | = | 1 | tonnes
Deadweight Components and Weight
| Total Fuel Needed for Engine |  |  | 5.4287 | tonnes
| Total Fuel Needed for Generator |  |  | 3.47 | tonnes
| Crew Weight |  |  | 1.05 | tonnes
| Fresh Water |  |  | 1.4361 | tonnes
| Store and Prohibitions |  |  | 0.49 | tonnes
| Miscellaneous |  |  | 1 | tonnes
| Total |  |  | 12.8749 | tonnes
Cargo Capacity
| Cargo Capacity |  | = | 1487.1251 | tonnes
Lightweight
| Lightweight |  | = | 583.3333 | tonnes | ( 28 % of Displacement)
(∆2/3∗V3)/PB
(∆2/3∗V3)/Ac