## Resistance & Power Calculation
An Approximate Power Prediction Method By J . Holtrop and G.G.J Mennen
Parameters
| Length (LWL) , L | 64.76 | m
| LBP | 64.55 | m
| Breadth,B | 10.77 | m
| Draft,T | 3.8 | m
| Depth H | 5.05 | m
| Displacement,∆ | 2102.4 | tonnes
| Water density, ρ | 1 | tonness/m3
| Kinematic viscosity,ϑ | 1.14e-06 | m2/s
| Volume of displacement,∇ | 2102.4 | m3
| Block coefficient,CB | 0.8
| Midship section coefficient,CM | 0.97
| Waterplane Area Coefficient,Cwp | 0.91
| Prismatic coefficient,CP | 0.83
| Length-breadth ratio,L/B | 6.013
| Length-draft ratio,L/T | 17.0421
| Breadth-length ratio,B/L | 0.16631
| Breadth-draft ratio,B/T | 2.8342
| Draft-length ratio,T/L | 0.058678
| Draft-breadth ratio,T/B | 0.35283
| Speed,V | 9 | knot
| L/LPP | 1.0033
| B/LPP | 0.16685
| H/LPP | 0.078234
| H/T | 1.3289
| LCB (from midship) | 0.13
| LCB/L | 0.0020074
| L3/∇ | 129.1829
Resistance Calculation |  |  |  |  | C stern (U shape stern)
Coefficient accounts for specific shape of afterbody | C13 | 1+0.003Cstern | 1.03 |  | For normal section shape,CSTERN = | 10
Coefficient | C12 | (T/L)^0.2228446 | 0.53157 |  | when T/L > 0.05
Longitudinal centre of buoyancy | LCB | 1.5% of Length aft of amidship | 0.13 | m
Parameter reflecting the length of the run | LR | L{1-CP+0.06CPLCB/(4CP-1)} | 11.1899
Form factor | 1+k1 | C13{0.93+C12(B/LR)0.92497(0.95-CP)-0.521448(1-CP+0.0225LCB)0.6906} | 1.4331
Waterplane area co-efficient | CWP | FROM hydrostatics | 0.91
Wetted area of the hull | S | L(2T+B)√CM(0.453+0.4425CB-0.2862CM-0.003467 B/T +0.3696CWP)+2.38ABT/CB | 1002.8195 |  | Taking ABT as zero
Coefficient | C7 | B/L | 0.16631 |  | For .11< B/L <.25
Half angle of entrance | iE |  | 45 |  | From Lines Plan
Coefficient | C1 | 2223105 c73.78613 (T/B)1.07961(90-iE)-1.37565 | 4.3105
AT |  |  | 0
A parameter which expresses the influence ofa transom stern on the wave resistance | C5 | 1-0.48 AT/(BTCM) | 1
A parameter which accounts for the reduction of the wave resistance due to the action of bulbous bow | C2 | exp(−1.89√c3) | 1 |  | Since C3 = 0 due to ABT=0
Parameter | m1 | 0.0140407 L/T - 1.75254 ∇1/3/L - 4.79323B/L- c16 | -2.0512
Coefficient | C16 | 8.07981CP-13.8673CP2+6.984388CP3 | 1.1466 |  | for Cp<0.8
Coefficient | C15 |  | 1.6939 |  | L3/∇ < 512
Parameter reflecting the length of the run | λ | 1.446CP-0.03 L/B | 1.0198 |  | for L/B <12
The wetted area of the appendages | SAPP |  | 20.0564
Increase in the correlation allowance coefficient | ∆CA | (0.105ks1/3-0.005579)/L1/3 | -0.0013893
Coefficient | C4 |  | 0.04 |  | for T/L > 0.04
The correlation allowance coefficient | CA | 0.006 (L+100)-0.16- 0.00205 + 0.003 √(L/7.5) CB4c2 (0.04-c4) | 0.00060128
Additional pressure resistance of bulbous bow near the water surface | RB |  | 0 | N | No bulbous bow
Fnt |  | V/((2 x g x AT))/(B+B x CWP))^.5 |  |  | No Transom stern
Speed |  |  | 4.6296 | m/s
C6 |  |  | 0 |  | No Transom stern
m4 |  | c15 x 0.4.x exp (-0.034Fn-3.29 ) | 8.6262e-05
Additional pressure resistance of immersed transom stern | RTR | 0.5 ρ V2 AT C6 | 0 | N | No Transom stern
For calculation of the equivalent appendage resistance factor
| We take appendage as | 1+k2 | (1+k2)*SAPP
| Rudder behind Stern | 1.4 | 28.0789
| Twin Screw Balance Rudder | 2.8 | 56.1579
| Shaft Bracket | 3 | 60.1692
| Strut Bossing | 3 | 60.1692
| Shaft | 2 | 40.1128
| Total |  | 244.6879
The equivalent appendage resistance factor | (1+k2)eq | {Ʃ(1+k2)SAPP}/ƩSAPP | 2.44
Data From Holtrop & Mennen Method
Froude number
Fn = V/(gL)0.5
0.18368
Reynold's number
Rn = VL/ϑ
262993768.4211
Frictional resistance coefficient
CF = 0.075/(log10Rn-2)2
0.0018197
Frictional resistance(N)
RF = 0.5ρSV2CF
19555.9215
WaveMaking resistance(N)
Rw = c1c2c5∇ρg exp {m1Fnd+m4cos(λFn-2)}
7161.8202
The appendage resistance(N)
RAPP = 0.5ρV2SAPP(1+k2)eqCF
954.329
Model-ship correlation resistance(N)
RA = 0.5ρV2SCA
6461.8024
Additional pressure resistance of immersed transom stern(N)
RTR = 0.5ρV2ATC6
0
Resistance Due to Bulbous Bow
RB
0
Total resistance(N)
RT = RF(1+k1)+RAPP+RW+RB+RTR+RA
42603.1458
Total resistance coefficient
CT = RT/0.5ρSV2
0.0039643
Power Calculation
|  | Propeller Diameter, D = 0.6 * Draft | 2.28 | m
|  | Effective Power, PE = RT x V | 197.2355 | kW
|  | CV = (1+k)CF + CA | 0.003209
|  | Taylor Wake Fraction, Wt = 0.3095CB + 10CVCB - 0.23D/(BT)0.5 | 0.1913 | Twin Screw
|  | Thrust Deduction Fraction, t = 0.325CB - 0.1885 D/(BT)0.5 | 0.19282
|  | P/D | 0.7
|  | Rotative Efficiency, ηR = 0.9737 + 0.111 (Cp - 0.0225lcb) + 0.06325 P/D | 1.0604
|  | Hull efficiency, ηH = (1- t) / (1 - W) | 0.99812
99.81%
|  | Thrust power,PT | 197.6065 | kW
|  | Thrust of propellor,T = R / (1-t) | 52.7802 | kN
|  | h = (D/2 + 0.8) | 1.34 | m
|  | No of blades,Z | 4
|  | Atmospheric Pressure, Patm | 101300 | N/m2
|  | Vapor pressure of water, Pv | 1646 | N/m2 | at 15° C
|  | H=(T-h) | 2.46 | m
|  | Po = Patm + ρgH | 125408 | N/m2
|  | K | 0.1 | Twin Screw
|  | AE / Ao = ((1.3+0.3Z)T / (Po - PV)D2 )+ K | 0.30509
Assuming
|  | QPC,ηD | 0.55
|  | PD | 358.61 | kW
|  | Service speed, Vs | 9 | knot
|  | Va = Vs ( 1 - w) | 7.2783 | knot
|  | Propellor Diameter, DB | 2.28 | m.
|  | Open water diameter, Do = DB / 0.95 | 2.4 | m.
| RPM | Bp = 1.158 (NxPD1/2/VA2.5) | δ = 3.2808(NXDo/VA) | ηo | P/D
| 190 | 29.1541 | 205.5489 | 0.595 | 0.81
| 200 | 30.6885 | 216.3672 | 0.598 | 0.75
| 210 | 32.223 | 227.1856 | 0.585 | 0.69
| 220 | 33.7574 | 238.004 | 0.578 | 0.61
| 230 | 35.2918 | 248.8223 | 0.57 | 0.58
| Optimum | N | 200
|  | ηo | 0.598
|  | ηD =ηo x ηH x ηR | 0.63294
|  | ε = ηDecalculated - ηPrevious | 0.082937
Assuming
|  | QPC,ηD | 0.6
|  | PD | 328.7259 | kW
|  | Service speed, Vs | 9 | knot
|  | Va = Vs ( 1 - w) | 7.2783 | knot
|  | Propellor Diameter, DB | 2.28 | m
|  | Open water diameter, Do = DB / 0.95 | 2.4 | m
| RPM | Bp = 1.158 (NxPD1/2/VA2.5) | δ = 3.2808(NXDo/VA) | ηo | P/D
| 190 | 27.9129 | 205.5489 | 0.598 | 0.79
| 200 | 29.382 | 216.3672 | 0.6 | 0.725
| 210 | 30.8511 | 227.1856 | 0.592 | 0.62
| 220 | 32.3202 | 238.004 | 0.58 | 0.59
| 230 | 33.7893 | 248.8223 | 0.565 | 0.56
| Optimum | N | 200
|  | ηo | 0.6
|  | ηD =ηo x ηH x ηR | 0.63505
|  | ε = ηD calculated - ηD previous | 0.035054
Assuming
|  | QPC,ηD | 0.64
|  | PD | 308.1805 | kW
|  | Service speed, Vs | 9 | knot
|  | Va = Vs ( 1 - w) | 7.2783 | knot
|  | Propellor Diameter, DB | 2.28 | m
|  | Open water diameter, Do = DB / 0.95 | 2.4 | m
| RPM | Bp = 1.158 (NxPD1/2/VA2.5) | δ = 3.2808(NXDo/VA) | ηo | P/D
| 190 | 27.0266 | 205.5489 | 0.602 | 0.75
| 200 | 28.449 | 216.3672 | 0.605 | 0.7
| 210 | 29.8715 | 227.1856 | 0.595 | 0.61
| 220 | 31.2939 | 238.004 | 0.582 | 0.57
| 230 | 32.7164 | 248.8223 | 0.57 | 0.55
| Optimum | N | 200
|  | ηo | 0.605
|  | ηD =ηo x ηH x ηR | 0.64035
|  | ε = ηD calculated - ηD previous | 0.00034617 | < 0.005
| PD | 308.1805 | kW
| Shaft efficiency | 0.965
| PS | 319.358 | kW
| Engine Efficiency | 0.95
| PI (Engine power) | 336.1664 | kW
| Sea margin | 0.15 |  | Considering 15% Sea Margin
| PB | 386.5913 | kW
| Total Installled Power | 454.8133 | kW | 85% MCR
|  | 609.6693 | HP

## Sheet1
knot | HP
1 | 0.9
2 | 6.7
3 | 21.3
4 | 48.9
5 | 93.1
6 | 158.4
7 | 252.7
8 | 392.7
9 | 609.7
10 | 955.1