## Rudder
Principal Particulars
Length,LOA | 68.53 | m.
Length,LBP | 64.55 | m.
Length,LWL | 64.76 | m.
Breadth,B | 10.77 | m.
Depth,D | 5.05 | m.
Draft,T | 3.8 | m.
Speed,V | 9 | knots
Scantling Length,L | 62.8172 | m.
Area | [6 empty] | GL-13, Rules I part -1 chapter-1 Section 14 (A.3)
| Factor for the ship type , c1 |  | 1
| Factor for the rudder type, c2 |  | 1
| Factor for the rudder profile, c3 |  | 1
| Factor for the rudder arrangement,c4 |  | 1
| A = c1 x c2 x c3 x c4 x (1.75 x L xT) / 100 |  | = | 4.1773 | m2
From 'Applied Naval Architecture' Munro & Smith
| Area = (L*T)/60 |  | = | 4.1015 | m2
From DNV Rulebook | Area = (T L/100)*(1+25(B/L)2) |  | = | 4.1624 | m2
|  | Maximum Area of Rudder | 4.1773 | m2
|  | Area of Single Rudder | 2.0887 | m2
Aspect Ratio | [6 empty] | GL-13, Rules I part -1 chapter-1 Section 14 (A.4)
| Aspect Ratio , b2/A= |  |  | 1.8
| Mean height of rudder,b= |  |  | 1.939 | m. |  | Span Length
| Mean breadth of rudder ,c=A/b |  |  | 1.0772 | m. |  | Cord Length
Materials | [6 empty] | GL-13, Rules I part -1 chapter-1 Section 14 (C.2)
| Material Used | Mild Steel | = | 240 | Mpa
| Kr= (235/ReH)0.75 |  |  | ReH > 235 | N/mm2
| Kr = (235/ReH) |  |  | ReH ≤ 235 | N/mm2
| Kr | = | 0.98433
Rudder Force | [6 empty] | GL-13, Rules I part -1 chapter-1 Section 14 (D.1.1)
Coefficient, depending on the aspect ratio k1= (Aspect ratio+2)/3 |  |  |  | 1.2667
Coefficient, depending on the type of the rudder and the rudder profile,k2 |  |  |  | 0.8 | Astern
|  |  |  | 1.1 | Ahead
Coefficient, depending on the location of the rudder, k3 |  |  |  | 1
Coefficient depending on the thrust,kt |  |  |  | 1
| RUDDER FORCE, CR | 132 A V2 k1 k2 k3 kt |  | = | 8146.7428 | N | Astern
|  |  |  | = | 31116.0314 | N | Ahead
Rudder Torque | [6 empty] | GL-13, Rules I part -1 chapter-1 Section 14 (D.1.2)
| c | 1.0772
| α | 0.33 | Ahead
| r = 0.1c | 0.10772 | m.
| α | 0.9 | Astern
| r = c x (α-Kb) | 0.64632 | m. | < r = 0.1c
| Kb=Af/A | 0.3 |  | where Af = 30% of A
| Torque, QR = CR * r | = | 5265.4333 | Nm. | Astern
|  | = | 3351.8383 | Nm. | Ahead
Rudder Stock Diameter | [6 empty] | GL-13, Rules I part -1 chapter-1 Section 14 (E.1.1)
| Kr | = | 0.98433
| Dt = 4.2 (Qr*Kr)1/3 | = | 62.5256 | mm.
|  | ≈ | 65 | mm.
Rudder Couplings | [6 empty] | GL-13, Rules I part -1 chapter-1 Section 14 (F.2.1)
| Rudder Stock Diameter, D | = | 65 | mm
| Material Facrtor | = | 0.3
| Kr | = | 0.98433
| No of Bolts, n | = | 6
| Mean distances of bolts, e | = | 45.5 | mm |  |  | GL-13, Rules I part -1 chapter-1 Section 14 (F.1.2)
| Bolts Diameter | db = 0.62 * ((D3 * Kb) / (Kr* n *e))1/2 |  | = | 10.856 | mm.
|  |  |  | ≈ | 11 | mm.
| Flange thickness | tf = 0.62 * ((D3 * Kf) / (Kf * n *e))1/2 |  | = | 9.7704 | mm. | GL-13, Rules I part -1 chapter-1 Section 14 (F.2.2)
|  |  |  | ≈ | 10
Pintles | [6 empty] | GL-13, Rules I part -1 chapter-1 Section 14 (G.5)
|  | B1 = Cr*(b/c) |  | = | 56008.8565 |  | GL-13, Rules-I, Part-1, Chapter-1 Section 13 A.1
| Pintle Diameter | d = 0.35*( B1*Kr )0.5 |  | = | 82.1803 | mm.
|  |  |  | ≈ | 85 | mm.
| Bush Diameter |  | db | = | 82.1803 | mm.
|  |  |  | ≈ | 85 | mm.
| Thickness of Bush | t = 0.01 * B10.5 |  | = | 2.3666 | mm.
|  |  | tmin | = | 8 | mm.
Bearing Clearance | [6 empty] | GL-13, Rules I part -1 chapter-1 Section 14 (G.5)
| Bearing Clearance | (db/1000)+1 |  | = | 1.0822 | mm.
Rudder Plating | [6 empty] | GL-13, Rules I part -1 chapter-1 Section 14 (G.2)
|  |  | a | = | 0.5
| Rudder Plate Thickness | t = 1.74 a (PR * k)1/2 + 2.5 |  | = | 7.9557 | mm.
|  |  |  | ≈ | 8 | mm.
| Design Pressure | PR = 10 T + CR/(103 A) |  | = | 39.9502 | kN/mm2
GL-13, Rules I part -1 chapter-1 Section 14 (G.2.5)
Rudder Webs
|  | Thickness of Web = 0.7 * t |  | = | 5.6 | mm.
|  | Minimum Thickness, tmin |  | = | 7.9371 | mm.
|  | Thickness of the Web |  | ≈ | 8 | mm.
Rudder Bearings | [6 empty] | GL-13, Rules I part -1 chapter-1 Section 14 (G.4)
|  |  | tmin | = | 8 | mm.
|  | Support reaction at the pintle B1 = Cr * (b/c) |  | = | 56008.8565
|  | Permissible Surface Pressure, q |  | = | 7 |  | q = 7 | for steel
|  | Bearing Surface, Ab = B1 / q |  | = | 8001.2652
Ab = Bearing height x External diameter of liner
|  | External diameter of liner |  | = | (Dt+t1x2) | 81 | mm
|  | Bearing height |  | = | 98.7811 | mm
|  |  |  | = | 100 | mm
Rudder Frame | [6 empty] | NKK
|  | Horizontal Rudder Frame | ah=(0.2 L /100)+0.4 |  | = | 0.52563 | m.
[5 empty] | = | 550 | mm. | taking
|  | Vertical Rudder Frame | av = 1.5 * ah |  | = | 0.78845 | mm.
[5 empty] | = | 800 | mm.
Summary
|  | Items |  | Dimensions
|  | Area |  | 4.18 m2
|  | Rudder Stock Diameter |  | 65 mm | mm.
|  |  |  | 65 | mm. |  | Aspect Ratio | 1.8
|  | Rudder Coupling Bolt Thickness |  | 11 mm |  |  | Span Length | 1.94 m
[7 empty] | Cord Length | 1.08 m
|  | Rudder Coupling Flange Thickness |  | 10 mm |  |  | Rudder Type | Balanced
[7 empty] | Shape | Rectangular
|  | Pintle Diameter |  | 85 mm
|  | Rudder Plate Thickness |  | 8 mm
|  | Bush Diameter |  | 85 mm
|  | Bush thickness |  | 8 mm
|  | Bearing height |  | 100 mm
|  | Thickness of the Web |  | 8 mm
|  | Horizontal Rudder Frame | Horizontal Rudder Frame | 550 mm
|  | Horizontal Rudder Frame | Horizontal Rudder Frame
|  | Vertical Rudder Frame | Vertical Rudder Frame | 800 mm
|  | Vertical Rudder Frame | Vertical Rudder Frame

## Steering Gear
Principal Particulars
Length,LOA | 68.53 | m.
Length,LBP | 64.55 | m.
Length,LWL | 64.76 | m.
Breadth,B | 10.77 | m.
Depth,D | 5.05 | m.
Draft,T | 3.8 | m.
Speed,V | 9 | knots
Scantling Length,L | 62.8172 | m.
Area | [6 empty] | GL-13, Rules I part -1 chapter-1 Section 14 (A.3)
| Factor for the ship type , c1 |  | 1
| Factor for the rudder type, c2 |  | 1
| Factor for the rudder profile, c3 |  | 1
| Factor for the rudder arrangement,c4 |  | 1
| A = c1 x c2 x c3 x c4 x (1.75 x L xT) / 100 |  | = | 4.1773 | m2
From 'Applied Naval Architecture' Munro & Smith
| Area = (L*T)/60 |  | = | 4.1015 | m2
From DNV Rulebook | Area = (T L/100)*(1+25(B/L)2) |  | = | 4.1624 | m2
|  | Maximum Area of Rudder | 4.18 | m2
|  | Area of Single Rudder | 2.09 | m2
Aspect Ratio | [6 empty] | GL-13, Rules I part -1 chapter-1 Section 14 (A.4)
| Aspect Ratio , b2/A= |  |  | 1.8
| Mean height of rudder,b= |  |  | 1.9396 | m. |  | Span Length
| Mean breadth of rudder ,c=A/b |  |  | 1.0775 | m. |  | Cord Length
Materials | [6 empty] | GL-13, Rules I part -1 chapter-1 Section 14 (C.2)
| Material Used | Mild Steel | = | 240 | Mpa
| Kr= (235/ReH)0.75 |  |  | ReH > 235 | N/mm2
| Kr = (235/ReH) |  |  | ReH ≤ 235 | N/mm2
| Kr | = | 0.98433
Rudder Force | [6 empty] | GL-13, Rules I part -1 chapter-1 Section 14 (D.1.1)
Coefficient, depending on the aspect ratio k1= (Aspect ratio+2)/3 |  |  |  | 1.2667
Coefficient, depending on the type of the rudder and the rudder profile,k2 |  |  |  | 0.8 | Astern
|  |  |  | 1.1 | Ahead
Coefficient, depending on the location of the rudder, k3 |  |  |  | 1
Coefficient depending on the thrust,kt |  |  |  | 1
| RUDDER FORCE, CR | 132 A V2 k1 k2 k3 kt |  | = | 8151.9229 | N | Astern
|  |  |  | = | 31135.8168 | N | Ahead
Rudder Torque | [6 empty] | GL-13, Rules I part -1 chapter-1 Section 14 (D.1.2)
| c | 1.0775
| α | 0.33 | Ahead
| r = 0.1c | 0.10775 | m.
| α | 0.9 | Astern
| r = c x (α-Kb) | 0.64653 | m. | < r = 0.1c
| Kb=Af/A | 0.3 |  | where Af = 30% of A
| Torque, QR = CR * r | = | 5270.4562 | Nm. | Astern
|  | = | 3355.0358 | Nm. | Ahead
| Safe torque for the Rudder = 1.25 * Max CR * 2 |  | 13176.1404 |  | N/m
|  | = | 13.2 |  | kN/m