## Thickness
Scantling Calculation
ABS Rules for Building and Classing Steel Vessels
Principal Particulars
LOA |  | 68.53 | m
LWL |  | 64.76 | m
L = 97% of Lwl |  | 62.8172 | m
LBP |  | 64.55 | m
Breadth, B |  | 10.77 | m
Depth, H |  | 5.05 | m
Draft, T |  | 3.8 | m
Frame Spacing,s |  | 500 | mm
Web Frame Spacing |  | 1500 | mm
Stiffener Spacing |  | 700 | mm |  | (Transverse)
|  | 1000 | mm |  | (Longitudinal)
Thickness Calculation
Shell Plating
| Draft for scantling, d= 0.0666L or 0.66D |  |  | = | 4.1459 | m
| h = 0.1L or 1.18d |  |  | = | 6.2817 | m
| Botton Shell Plating | [5 empty] | (Ref-Part-3,Chapter-2,Section-2(3.3),Page-44)
| Thickness,t = s√h/254+2.5 |  |  | = | 7.4337 | mm
|  |  |  | ≈ | 8 | mm
| Side Shell Plating | [5 empty] | (Ref-Part-3,Chapter-2,Section-2(5.1),Page-45)
| Thickness,t = s√h/268+2.5 |  |  | = | 7.176 | mm
|  |  |  | ≈ | 8 | mm
| Side Shell Plating at Ends | [5 empty] | (Ref-Part-3,Chapter-2,Section-2(5.5),Page-46)
| Thickness,t = 0.0455L + 0.009s |  |  | = | 7.3582 | mm
|  |  |  | ≈ | 8 | mm
| Forecastle Side Plating | [5 empty] | (Ref-Part-3,Chapter-2,Section-2(5.7.1),Page-46)
| Thickness,t = 0.038(L + 30.8) + 0.006s |  |  | = | 6.5575 | mm
|  |  |  | ≈ | 7 | mm
| Poop Side Plating | [5 empty] | (Ref-Part-3,Chapter-2,Section-2(5.7.2),Page-46)
| Thickness,t = 0.0296(L +39.5) + 0.006s |  |  | = | 6.0286 | mm
|  |  |  | ≈ | 7 | mm
| Bilge Plating | [5 empty] | (Ref-Part-3,Chapter-2,Section-2(16),Page-47)
| Thickness,t = Bottom Shell Plating |  |  | = | 7.4337 | mm
|  |  |  | ≈ | 8 | mm
Deck Plating
| Deck Plating | [5 empty] | (Ref-Part-3,Chapter-2,Section-3(3.1),Page-49)
| Beam Sapcing, s |  |  | = | 500 | mm
| h = 0.028L + 0.66 m |  |  | = | 2.4674 | m
| Thickness,t = s√h/254+2.5 |  |  | = | 5.5921 | mm
|  |  |  | ≈ | 6
Bottom Structure
| Draft for scantling, d = 0.066L or 0.66D |  |  | = | 4.1459 | m
| Frame Spacing,s |  |  | = | 500 | mm
| Center Keelson Thickness | [5 empty] | (Ref-Part-3,Chapter-2,Section-4(3.3.1),Page-57)
| Thickness,t = 0.063L + 5 |  |  | = | 8.9575 | mm
|  |  |  | = | 9 | mm
| Side Keelson Thickness | [5 empty] | (Ref-Part-3,Chapter-2,Section-4(3.3.5),Page-58)
| Thickness,t = 0.063L + 4 |  |  | = | 7.9575 | mm
|  |  |  | ≈ | 8 | mm
| Floor | [5 empty] | (Ref-Part-3,Chapter-2,Section-4(1.7),Page-55)
| Unsupported Span of floors, l = |  |  | = | 9.77 | m
| Depth,hf = 62.5l |  |  | = | 610.625 | mm
|  |  |  | ≈ | 615 | mm
| Thickness,t = 0.01hf + 3 |  |  | = | 9.1062 | mm
|  |  |  | ≈ | 10 | mm
| Center and Side Brackets | [5 empty] | (Ref-Part-3,Chapter-2,Section-4(1.9),Page-55)
| Thickness,t |  |  | = | 7.9575 | mm
|  |  |  | ≈ | 8 | mm
Side Structure
| Side Web Frames | [5 empty] | (Ref-Part-3,Chapter-2,Section-5(7.5),Page-70)
| Unsupported span, l |  |  |  | 1.5 | m
| Depth = 125l |  |  | = | 187.5 | mm
|  |  |  | ≈ | 190 | mm
| Thickness, t = 0.01*Depth+3 |  |  | = | 4.875 | mm
|  |  |  | ≈ | 5 | mm
| Side Stringers | [5 empty] | (Ref-Part-3,Chapter-2,Section-5(11.3),Page-71)
| Depth = 0.125l+Depth of frames/4 |  |  | = | 47.0625 | mm
|  |  |  | ≈ | 50 | mm
| Thickness ,t = 0.014L+7.2 |  |  | = | 8.0794 | mm
|  |  |  | ≈ | 9 | mm
Bulkheads
| Watertight Bulkhead | [5 empty] | (Ref-Part-3,Chapter-2,Section-7(5.1),Page-87)
| Stiffener Spacing, s |  |  | = | 700 | mm
| k |  |  | = | 1
| q |  |  | = | 0.94
| c |  |  | = | 290
| Plating thickness,t = sk√(qh)/c + 1.5 |  |  | = | 7.3655 | mm
|  |  |  | ≈ | 8 | mm
| Collision Bulkhead | [5 empty] | (Ref-Part-3,Chapter-2,Section-7(5.1),Page-87)
| Stiffener Spacing, s |  |  | = | 700 | mm
| k |  |  | = | 1
| q |  |  | = | 0.94
| c |  |  | = | 254
| Plating thickness,t = sk√(qh)/c + 1.5 |  |  | = | 8.1968 | mm
|  |  |  | ≈ | 9 | mm
| Corrugated Bulkhead | [5 empty] | (Ref-Part-3,Chapter-2,Section-7(5.7.1),Page-90)
| Plating thickness,t |  |  | = | 8 | mm
Deep Tanks
| Deep tank bulkheads | [5 empty] | (Ref-Part-3,Chapter-2,Section-8(5.1),Page-93)
| Stiffener Spacing, s |  |  | = | 700 | mm
| k |  |  | = | 1
| q |  |  | = | 0.94
| c |  |  | = | 254
| t = (sk√qh/254) + 2.5 mm |  |  | = | 9.1968 | mm
|  |  |  | ≈ | 10 | mm
| Tank top plating | [5 empty] | (Ref-Part-3,Chapter-2,Section-8(7),Page-96)
| t = Vertical plating thickness + 1 |  |  | = | 10.1968 | mm
|  |  |  | ≈ | 11 | mm
Superstructures and Deckhouses
| Side Plating | [5 empty] | (Ref-Part-3,Chapter-2,Section-9(1.1),Page-97)
| Thickness,t = Side Shell Plating |  |  | = | 7.176 | mm
|  |  |  | ≈ | 8 | mm
| Top Plating | [5 empty] | (Ref-Part-3,Chapter-2,Section-9(1.1),Page-97)
| Thickness,t = Deck plating |  |  | = | 5.5921 | mm
|  |  |  | ≈ | 6 | mm
| For the lowest tier and for deckhouses on the forecastle deck | [5 empty] | (Ref-Part-3,Chapter-2,Section-9(3.5),Page-99)
| t = (s/0.6)(6+0.02L) or 5 mm |  |  | = | 8.4657 | mm | Front bulkheads
|  |  |  | ≈ | 9 | mm
| t = (s/0.6)(5+0.02L) or 5 mm |  |  | = | 7.2991 | mm | Side and end bulkheads
|  |  |  | ≈ | 8 | mm
Keel
| Plate Keel | [5 empty] | (Ref-Part-3,Chapter-2,Section-10(1.3),Page-106)
| Thickness,t= Bottom shell plating thickness |  |  | = | 7.4337 | mm
|  |  |  | ≈ | 8 | mm
Hatch Cover and Coamings
| Coaming Plates | [5 empty] | (Ref-Part-3,Chapter-2,Section-12(7.3),Page-168)
| Thickness,t = 0.05L + 7 |  |  | = | 10.1409 | mm
|  |  |  | ≈ | 11 | mm
| Coaming Stiffeners | [5 empty] | (Ref-Part-3,Chapter-2,Section-12(7.5),Page-168)
| Breadth,b = 1.67L + 50 |  |  | = | 154.9047 | mm
|  |  |  | ≈ | 160 | mm
| Height |  |  |  | 450 | mm
| Steel Hatch Covers | [5 empty] | (Ref-Part-3,Chapter-2,Section-12(9.5),Page-171)
| Stiffener spacing, s |  |  | = | 700 | mm
| Top plate thickness,t = 0.01s |  |  | = | 7 | mm
Bulwark | [6 empty] | (Ref-Part-3,Chapter-2,Section-14(1.3),Page-226)
| Plating Thickness |  |  | = | 6.5 | mm
|  |  |  | ≈ | 7 | mm

## Section Modulus
Section Modulus Calculation
Bottom Structure
| Center Keelson | [5 empty] | (Ref-Part-3,Chapter-2,Section-4(1.7),Page-55)
|  | Top Plate Area, A = 0.168L3/2 – 8 |  | = | 75.6425 | cm2
|  |  | Dimension | = | T - 620 x 200 x 10
| Floor | [5 empty] | (Ref-Part-3,Chapter-2,Section-4(3.7.1),page-58)
|  | c |  | = | 0.55
|  | h |  | = | 4.1459
|  | Spacing,s |  | = | 0.5 | m
|  | Span Length,l |  | = | 9.77 | m
|  |  | SM | = | 7.8 chsl2
|  |  |  | = | 848.8656 | cm3
|  |  | Dimension | = | T - 620 x 180 x 10
| Side Keelson | [5 empty] | (Ref-Part-3,Chapter-2,Section-4(3.3.5),Page-58)
|  | Thickness, A = 0.038L3/2 + 17 |  | = | 35.9191 | cm2
|  |  | Dimension | = | T - 620 x 150 x 8
Side Structure
| Side Frames | [5 empty] | (Ref-Part-3,Chapter-2,Section-5(5.1),page-67)
|  | c |  | = | 0.915
|  | h=0.02L+0.46 m |  | = | 1.7163 | m
|  | Frame spacing,s |  | = | 0.5 | m
|  | Unsupported Span Length,l |  | = | 1.5 | m
|  |  | SM | = | 7.8 chsl2
|  |  |  | = | 13.7807 | cm3
|  |  | Dimension | = | L - 90 x 60 x 8
| Side Web Frames | [5 empty] | (Ref-Part-3,Chapter-2,Section-5(7.1),page-70)
|  | c |  | = | 1.13
|  | h=0.02L+0.46 m |  | = | 1.7163 | m
|  | Frame spacing,s |  | = | 0.5 | m
|  | Unsupported Span Length,l |  | = | 1.5 | m
|  |  | SM | = | 7.8 chsl2
|  |  |  | = | 17.0188 | cm3
|  |  | Dimension | = | T - 120 x 70 x 6
| Side Stringers | [5 empty] | (Ref-Part-3,Chapter-2,Section-5(11.1),page-71)
|  | c |  | = | 1.13
|  | h=0.02L+0.46 m |  | = | 1.7163 | m
|  | Frame spacing,s |  | = | 0.5 | m
|  | Unsupported Span Length,l |  | = | 1.5 | m
|  |  | SM | = | 7.8 chsl2
|  |  |  | = | 17.0188 | cm3
|  |  | Dimension | = | T - 120 x 70 x 6
Deck Structure
| Beams | [5 empty] | (Ref-Part-3,Chapter-2,Section-6(1.3),page-76)
|  | c |  | = | 0.6
|  | h=0.02L+0.46 m |  | = | 1.7163 | m
|  | Frame spacing,s |  | = | 0.5 | m
|  | Unsupported Span Length,l |  | = | 1.5 | m
|  |  | SM | = | 7.8 chsl2
|  |  |  | = | 9.0366 | cm3
|  |  | Dimension | = | L - 75 x 50 x 7
| Deck Girders | [5 empty] | (Ref-Part-3,Chapter-2,Section-6(3.3),page-76)
|  | c |  | = | 0.6
|  | h=0.02L+0.46 m |  | = | 1.7163 | m
|  | Mean Breadth,b |  | = | 1.795 | m
|  | Unsupported Span Length,l |  | = | 1.5 | m
|  |  | SM | = | 7.8 chsl2
|  |  |  | = | 32.4412 | cm3
|  |  | Dimension | = | T - 120 x 60 x 7
Watertight Bulkheads
| Bulkhead stiffener | [5 empty] | (Ref-Part-3,Chapter-2,Section-7(5.3),page-88)
|  | c |  | = | 0.6
|  | h=Depth - Depth of Center Girder |  | = | 4.4394 | m
|  | Stiffener Spacing,s |  | = | 0.7 | m
|  | Unsupported Span,l |  | = | 1.5 | m
|  |  | SM | = | 7.8 chsl2
|  |  |  | = | 32.7226 | cm3
|  |  | Dimension | = | L - 140 x 90 x 8
| Girders and Webs | [5 empty] | (Ref-Part-3,Chapter-2,Section-7(5.5),page-89)
|  | c |  | = | 1
|  | h=Depth - Depth of Center Girder |  | = | 4.4394 | m
| s = Sum of half-lengths between girder/webs |  |  | = | 0.75 | m
|  | Unsupported Span,l |  | = | 1.5 | m
|  |  | SM | = | 4.74 chsl2
|  |  |  | = | 35.5095 | cm3
|  |  | Dimension | = | T - 150 x 80 x 7
Deep Tanks
| Deep Tank Stiffener | [5 empty] | (Ref-Part-3,Chapter-2,Section-8(5.3),page-94)
|  | c |  | = | 1
|  | h= 0.01L+0.15 |  | = | 0.77817 | m
|  | Stiffener Spacing,s |  | = | 0.7 | m
|  | Unsupported Span,l |  | = | 1.5 | m
|  |  | SM | = | 7.8 chsl2
|  |  |  | = | 9.5598 | cm3
|  |  | Dimension | = | L - 90 x 60 x 6
| Corrugated Bulkhead Stiffener | [5 empty] | (Ref-Part-3,Chapter-2,Section-8(5.5),page-95)
|  | c |  | = | 0.9
|  | h=Depth - Depth of Center Girder |  | = | 4.4394 | m
|  | Stiffener Spacing,s |  | = | 0.7 | m
|  | Unsupported Span,l |  | = | 1.5 | m
|  |  | SM | = | 7.8 chsl2
|  |  |  | = | 49.0839 | cm3
|  |  | Dimension | = | L - 150 x 75 x 10
| Girders and Webs | [5 empty] | (Ref-Part-3,Chapter-2,Section-8(5.7),page-95)
|  | c |  | = | 1.5
|  | h |  | = | 0.75 | m
|  | Stiffener Spacing,s |  | = | 0.7 | m
|  | Unsupported Span,l |  | = | 1.5 | m
|  |  | SM | = | 4.74 chsl2
|  |  |  | = | 8.3987 | cm3
|  |  | Dimension | = | T - 80 x 50 x 6
Superstructures and Deckhouses
|  | Side frames |  |  |  |  | (Ref-Part-3,Chapter-2,Section-9(1.3),page-97)
|  | c |  | = | 0.915
|  | h=0.02L+0.46 m |  | = | 1.7163 | m
|  | Frame spacing,s |  | = | 0.5 | m
|  | Unsupported Span Length,l |  | = | 1.5 | m
|  |  | SM | = | 7.8 chsl2
|  |  |  | = | 13.7807 | cm3
|  |  | Dimension | = | L - 90 x 60 x 8
|  | Stiffener |  |  |  |  | (Ref-Part-3,Chapter-2,Section-9(3.3),page-98)
|  | Stiffener Spacing,s |  | = | 0.7 | m
|  | h= 1.25+L/200 |  | = | 1.5641 | m
|  | Unsupported Span Length,l |  | = | 1.5 | m
|  |  | SM | = | 3.5 hsl2
|  |  |  | = | 8.622 | cm3
|  |  | Dimension | = | L - 75 x 50 x 7

## Summary
Summary
Plating | Thickness
Bottom Shell Plating | 8 | mm
Side Shell Plating | 8 | mm
Side Shell Plating at Ends | 8 | mm
Forecastle Side Plating | 7 | mm
Poop Side Plating | 7 | mm
Bilge Plating | 8 | mm
Deck Plating | 6 | mm
Keel Plate | 8 | mm
Bottom Structure
Center Keelson | T - 620 x 200 x 10
Floor | T - 620 x 180 x 10
Side Keelson | T - 620 x 150 x 8
Side Structure
Side Web Frames | T - 120 x 70 x 6
Side Frames | L - 90 x 60 x 8
Side Stringers | T - 120 x 70 x 6
Deck Structure
Deck Beams | L - 75 x 50 x 7
Deck Girders | T - 120 x 60 x 7
Bulkheads
Watertight Bulkheads Plating Thickness | 8 | mm
Collision Bulkheads Plating Thickness | 9 | mm
Corrugated Bulkhead Plating Thickness | 8 | mm
Bulkhead stiffener | L - 140 x 90 x 8
Girders and Webs | T - 150 x 80 x 7
Deep Tanks
Deep Tanks plating | 10 | mm
Tank Top plating | 11 | mm
Deep Tank Stiffener | L - 90 x 60 x 6
Corrugated Bulkheads Stiffener | L - 150 x 75 x 10
Girders | T - 80 x 50 x 6
Superstructures and Deckhouses
Side Plating | 8 | mm
Top Plating | 6 | mm
Bulwark Plating | 7 | mm
Side Frames | L - 90 x 60 x 8
Stiffener | L - 75 x 50 x 7
Hatch Cover and Coamings
Coaming Plate Thickness | 11 | mm
Steel Hatch Covers | 7 | mm
Coaming Stiffeners Breadth | 160 | mm
Coaming Stiffeners Height | 450 | mm