## Resistance & Power
Approximate Calculation of Ship's Resistance
Holtrop & Mennen's method
| Parameters |  | Value | Unit
| Waterline Length, LWL |  | 72.37 | m
| Length Between Perpendicular, LBP |  | 70.6 | m
| Breadth moulded, B |  | 12.93 | m
| Draft moulded, T |  | 3.6 | m
| Block Coefficient, Cb |  | 0.76
| Ship Speed, V |  | 10 | knots
| Prismatic Coefficient, Cp |  | 0.815
| Midship Coefficient, Cm |  | 0.909
| Density of water, ρ |  | 1.008 | tons/m3
| Volume of displacement, ∇ |  | 2497.5795 | m3
| Displacement, ∆ |  | 2517.5601 | tons
| Water plane Co-efficient, Cwp |  | 0.897
| Longitudinal Center of Buoyancy, L.C.B. |  | -1.32 | m (aft,mid)
| L.C.B as a % of LWL |  | -1.824 | % of LWL
| Transverse sectional area of BULB, A BT |  | 0 | m2
| Immersed Transom area, AT |  | 0 | m2
| Dynamic Viscosity , μ |  | 0.001218 | m2/s
| Propeller Dia, D |  | 2.52 | m
| Pitch ratio, P/D |  | 0.4
Parameter | Symbol |  | Values | Unit | Note | Values
1. Frictional resistance | RF | 0.5 ρ V2 S CF | 16.3539 | KN
Frictional resist. coef. | CF | 0.075 / (Log10Re - 2)2 | 0.0010409
Reynold’s No. | RE | ρVL /μ | 308086576.5517
Form factor of the hull | 1+k1 | c13{0.93 + c12 (B/LR)0.92497 (0.95-CP)-0.521448 (1-CP+0.0225lcb)0.6906} | 2.2263
Length of the run | LR | L (1 - CP + 0.06 CP lcb) /(4CP-1)} | 3.8571
| C12 | (T/L)0.2228446, if T/L > 0.05; 48.20 (T/L-0.02)2.078 + 0.479948, if 0.02<T/L<0.05; 0.479948, if T/L<0.02 | 0.51237 |  | T/L= | 0.049744
| C13 | 1+0.003 Cstern | 1.03 |  | Cstern= | 10
Wetted area of the hull | S | L (2T+B) √CM(0.453 + 0.4425CB -0.2862 CM - 0.003467 B/T + 0.3696 CWP) + 2.38 ABT/CB | 1178.1332 |  | ABT | 0
2. Appendage Resistance | RAPP | 0.5 ρ V2 SAPP (1+k2)eq CF | 0.49062 | KN | SAPP | 23.5627
Appendage resist. factor | 1+k2 |  | 1.5
3. Wave Resistance | RW | c1c2c5 ∇ ρ g exp{m1Fnd + m2 cos(λFn-2} | 0 | KN | Fn | 0.19306
| c1 | 2223105 c73.78613 (T/B)1.07961(90-iE)-1.37656 | 6.6874 |  | T/B | 0.27842
| c7 | 0.229577(B / L)0.33333, if B/L<0.11; B/L , if 0.11<B/L<0.25; 0.5-0.0625 L/B, if B/L>0.25 | 0.17867 |  | B/L | 0.17867
| c2 | exp(−1.89√c3) | 1
| c5 | 1-0.8 AT/(BTCM) | 1
| λ | 1.446CP-0.03 L/B, if L/B < 12; 1.446CP-0.36, if L/B>12 | 1.0106 |  | L/B | 5.5971
| m1 | 0.0140407 L/T - 1.75254 ∇1/3/L - 4.79323B/L- c16 | -2.0568 |  | L/T | 20.1028
| c16 | 8.07981CP-13.8673Cp2+6.984388CP3, if Cp<0.8; 1.73014-0.7067CP, if CP > 0.8 | 1.155 |  | CP | 0.815
| m2 | c15Cp2 exp(-0.1Fn-2) | -0.076907
| c15 | -1.69385 for L3/∇<512; 0 for L3/∇>1727; -1.69385+(L3/∇-8.0)/2.36if 512<L3/∇<1727 | -1.6939 |  | L3/∇ | 140.8947
| d |  | -0.9
Half angle of entrance | iE |  | 57
| c3 | 0.56 ABT 1.5 / {B T (0.31√ABT+TF-hB) } | 0 |  | hB | 0
4. Additional pressure resistance due to bulbous bow | RB | 0.11 exp(-3PB-2) Fni3 ABT 1.5 ρg/(1+Fni2) | 0 | KN | ABT | 0
| PB | 0.56 √ABT / (TF - 1.5hB) | 0
| Fni | V / √{ g (TF-hB-0.25√ABT) + 0.15 V2 } | 0.8207
5. Additional pressure resistance of immersed transom stern | RTR | .5 ρ V2 AT c6 | 0 | KN | AT | 0
| c6 | 0.2 (1-0.2FnT), if FnT<5; 0, if FnT≥5 | 0.2
| FnT | V / √{ 2g AT/ (B+BCWP) } | 0
6. Model-ship correlation resistance | RA | 0.5 ρ V2 S CA | 9.1473 | KN
| CA | 0.006 (L+100)-0.16- 0.00205 + 0.003 √(L/7.5) CB4c2 (0.04-c4) | 0.00058219
| c4 | TF/L, when TF/L ≤ 0.04; 0.04,when TF/L>0.04 | 0.04 |  | TF/L | 0.050992
7.wind resitance | Rwind |  | 11.6 | KN
Total resistance | RT = | RF(l +kl ) +Rwind+ RAPP + Rw + RB + RTR + RA | 57.6461 | KN
Effective Power | PE | RT*V | 296.5313 | KW
|  |  | 397.4951 | HP
Wake fraction | w | sheet 2 | #REF!
Thrust deduction factor | t | sheet 2 | #REF!
Relative rotative effic. | ƞR | sheet 2 | #REF!
Open water efficiency | ƞo |  | #REF! |  | 1-w | #REF!
Hull efficiency | ƞH |  | #REF! |  | 1- t | #REF!
QPC |  |  | #REF!
Delivered power | PD |  | #REF! | HP | #REF! | kw
Shaft efficiency |  |  | 0.98
Shaft power | PS |  | #REF! | HP | #REF! | kw
Gear efficiency |  |  | 0.95
Brake power | PB |  | #REF! | HP | #REF! | kw
Due to 15% MCR | PB |  | #REF! | HP | #REF! | kw
|  |  | 792 | HP | (approx)
Note on E17: User: put (-) for aft of amidship and put (+) for forward
Note on B27: User: (ITTC 1957)
Note on B30: User: User: Form factor describing the viscous resistance of the hull form in relation to RF
Note on H33: User: (Cstern= -10, 0 or, +10 if the afterbody form is of V-shaped, Normal and U shaped sections respectively.
Note on H34: User: transverse sectional area of bulb at the position where the still-water surface intersects the stem.
Note on G36: User: wetted surface area of appendages
Note on H36: User: 2% of S
Note on C37: User: Approximate 1+k2 values Rudder behind skeg 1.5~2.0 Rudder behind stern 1.3~1.5 Twin-screw balance rudders 2.8 Shaft brackets 3.0 Skeg 1.5~2.0 Strut bossings 3.0 Hull bossings 2.0 Shafts 2.0~4.0 Stabilizer fins 2.8 Dome 2.7 Bilge keels 1.4 The equivalent 1+k2 value for a combination of appendages is determined from: (1+k2)eq = {(1+k2)*Sapp}/ total Sapp
Note on E37: M.M.M: ask partner if rudder behind skeg or not
Note on C52: User: The half angle of entrance iE is the angle of the waterline at the bow in degrees with reference to the centre plane but neglecting the local shape at the stem. If iE is unknown, use can be made of the following formula: 1+89 exp{-(L/B)0.80856(1-CWP)0.3084 (1-CP-0.0225lcb) 0.6367(LR/B)0.34574(100∇/L3) 0.16302}
Note on H53: User: where hB is the position of the centre of the transverse area ABT above the keel line and TF is the forward draught of the ship.

## Propeller shaft
Propeller Shaft Arrangement
Parameters | Value | Unit
Waterline Length, LWL | 64.76 | m
Length Between Perpendicular, LBP | 64.55 | m
Breadth moulded, B | 10.77 | m
Draft moulded, T | 3.8 | m
Block Coefficient, Cb | 0.79
Ship Speed, V | 9 | knots
Propeller RPM,N | 200 | rpm
Effective power, P | 197.326 | KW
197.326
Calculation of shaft diameter using theoretical formula
Angular velocity, ꙍ=2πN/60 | 20.9439 | rad/sec
Torque, T=P/ꙍ | 9421.6304 | Nm
Allowable Stress | 450 | N/mm2 |  | (Sir bolse class e 450)
Factor of safety | 2
Working Stress | 225 | N/mm2
| 225000000 | N/m2
Allowable Stress, τ=TC/J
Radius, C=d/2
Polar moment of inertia, J=πd4/32
Using the stress formula, d3=32T/2πτ | 0.00021326
Diameter of the shaft, d | 59.7454 | mm
Approximately | 60 | mm
Calculation using GL rule book (Part-1, Chapter-2, Section-4,C.2) |  |  | (Part-1, Chapter-2, Section-4,C.2)
Shaft Diameter
PW (considering 2% gear loss and 3% shaft loss) | 197.326 | KW
Tensile strength of shaft material (Forged Steel) | 450 | N/mm2
Material factor, CW | 0.91803
k (for propeller shafts with flange mounted and propeller is keyed to the tapered propeller shaft) | 1.26
F | 100
1-(di/da)4 | 1
Diameter of the shaft, d | 121.9106 | mm
| 150 | mm | Taking
Twisting Angle (From "Elements of Mechanics of Materials" by G.A. Olsen at chapter: 5, article: 5-8)
Here, length of the shaft is, L | 7 | m
Polar moment of inertia, J=πd4/32 | 4.9701e-05 | m4
Shearing modulus of elasticity, G | 83000000000 | Pa
Twisting angle, θ=TL/GJ | 0.015987 | radian
| 0.91601 | degree
The twisting angle is .9160˚ which is less than 1˚
Minimum wall thickness |  |  | (Part-1, Chapter-2, Section-4,D.3.2.3)
Minimum wall thickness | 12 | mm
| 12 | mm
Coupling |  |  | (Part-1, Chapter-2, Section-4,D.2)
The thickness of coupling flanges on the intermediate and thrust shafts and on the forward end of the propeller shaft must be equal to at least 20 % of the calculated diameter of the shaft.
Thickness of the coupling | 30 | mm
Distance between bearings |  |  | (Part-1, Chapter-2, Section-4,D.5.1)
K2 | 450
The maximum bearing spacing | 5511.3519 | mm
| 5520 | mm
Stern tube bearing |  |  | (Part-1, Chapter-2, Section-4,D.5.2.2)
Length of after stern tube bearing | 300 | mm
Length of forward stern tube bearing | 120 | mm
[5 empty] | Sl. No | Description | Mat.spec. | No.OF component
[5 empty] | 1 | Cone nut | M.B BS | 1
[5 empty] | 2 | Cone nut securing screw | M.B BS | 2
[5 empty] | 3 | Propeller key | M.B BS
[5 empty] | 4 | Propeller dia | M.B BS | 1
[5 empty] | 5 | Aft. BRG . securing screw | M.B BS | 3
[5 empty] | 6 | Cover plate securing screw | STEEL BS | 3
[5 empty] | 7 | Aft locking ring | STEEL BS | 1
[5 empty] | 8 | Cover plate | STEEL BS | 1
[5 empty] | 9 | Lock ring securing screw | STEEL BS | 3
[5 empty] | 10 | Forward locking ring | STEEL BS | 1
[5 empty] | 11 | Rubber bearing | RUBBER
[5 empty] | 12 | Sterntube | STEEL BS | 1
[5 empty] | 13 | Tail shaft | FORGED STEEL | 1
[5 empty] | 14 | Forward gland housing | G.M.BS | 1
[5 empty] | 15 | Forward bearing | G.M.BS | 1
[5 empty] | 16 | Greasy packing | GRAPHITE ASBESTOS | 3 TURNS
[5 empty] | 17 | Gland ring | G.M.BS | 1
[5 empty] | 18 | Gland studs and nuts | M.B BS | 2
[5 empty] | 19 | Coupling key | STEEL BS | 1
[5 empty] | 20 | Half coupling | STEEL BS | 1
[5 empty] | 21 | Backing washer | STEEL BS | 1
[5 empty] | 22 | Locking nut | STEEL EnBS | 1
[5 empty] | 23 | Sealing ring | BS | 1
[5 empty] | 24 | Fwd.BRG. securing screw | M.B BS | 1
[5 empty] | 25 | Bearing lock ring | STEEL BS | 1

## Summary
Summary
Items | Dimensions
Shaft Diameter | 150 mm | mm.
| 65 | mm.
Twisting Angle | 0.9160 0
Minimum Wall thickness | 12 mm
Maximum bearing spacing | 5520 mm
Length of Stern tube bearing | 300 mm(after) & 120 (forward)
Thickness of coupling | 30mm